## Setup
Enter Stakeholder Group Name in cell A2:
Market Implementation Committee Special Session: Electric Storage Participation - FERC Order 841
Enter issue title (use title from Issue Tracking if applicable) in cell A5:
FERC Order 841 Compliance Filing

## Characteristics of ESRs
Account for physical and operational characteristics for ESRs through bidding parameters or other means
| Name | Unit | Proposed Mode of entry | Note
1 | State of Charge | MWh | Real-time Telemetry | May need to bid in an initial SOC into the DA market
2 | Min/Max State of Charge | MWh | Markets Gateway
3 | Min/Max Charge Limit | MW | Markets Gateway | Similar to eco min/ eco max
4 | Min/Max Charge Time | hours | Markets Gateway | Duration must charge after entering the charge mode
5 | Min/Max Run Time | hours | Markets Gateway | Duration must discharge after entering the discharge mode (existent)
6 | Min/Max Discharge Limit | MW | Markets Gateway | Maximum and minimum consumption levels
7 | Charge/Discharge Ramp Rate | MW/min | Markets Gateway | Ramp rate up/down currently exists in the discharge mode
8 | Design Max State Of Charge | MWh | Markets Gateway | Maximum achievable State Of Charge as per equipment design.
9 | Efficiency Loss | % | Markets Gateway
10
11
12

## 2. Options Matrix- Design Comp.
Market Implementation Committee Special Session: Electric Storage Participation - FERC Order 841
FERC Order 841 Compliance Filing
OPTIONS MATRIX
Solution Options2
# | Design Components1 | Priority | Status Quo | FERC Order | A - NextEra | B - ESA | C - CCR | D - CCR (secondary feedback) | E
1 | Synchronized Reserve |  | Respond within 10 minutes, for 30 minutes or duration of the event. Must be synchronized to the grid. | Will not require modifying rules to require resources to have an energy schedule to participate in the ancillary service markets; consider whether fast-responding ESRs may be able to provide certain ancillary services without an energy schedule.
1.1 | Energy Schedule Requirement |  | Energy schedule required for generators, not Demand Response. ESR must be explicitly marked Non-Energy Resource to not require a schedule (LOC will be zero) |  | if an ESR is electrically connected to the grid and available for dispatch, why would it need an energy schedule to be considered for providing reserves? What is the process to mark as a 'Non-Energy Resource'? What is the process and frequency for changing that designation? | Energy schedule not required, but will be considered by co-optimizer when submitted. Buy bids are considered part of an energy schedule.
1.2 | Duration of assignment |  | Hourly availably, Assignment can be intra-hour (for 5 minute flexible) or hourly (for 60 minute inflexible) |  | sub-hourly designation is appropriate for (most) ESR
1.3 | Exception/Calculation in Sync Reserves |  | ESR eligible to provide SR by exception |  | there should not be an exception process for fast-responding ESR to qualify as synch reserves - they should qualify by default
1.4 | Performance Metric (measurement) |  | ESRs could respond to a Sync Event in RT and be compensated for the MWs provided (generation or curtailment). |  | appropriate | The quantity of SR provided by a charging storage resource should be equal to the full swing between its charge rate prior to the event and its discharge rate after it responds.
2 | Regulation |  | RT telemetry and able to follow AGC Performance demonstration of following PJM Regulation signal(s) 1 hour assignments Capability MW must be bi-directional and symmetric Positive and Negative MW both count Energy schedule not required | Will not require modifying rules to require resources to have an energy schedule to participate in the ancillary service markets; consider whether fast-responding ESRs may be able to provide certain ancillary services without an energy schedule. | Consider assigning regulation duty on sub-hourly basis
2.1 | Energy Schedule Requirement |  | Energy schedule not required if explicitly marked Non-Energy Resource (LOC will be zero). |  | if an ESR is electrically connected to the grid and available for dispatch, why would it need an energy schedule to be considered for providing regulation? What is the process to mark as a 'Non-Energy Resource'? What is the process and frequency for changing that designation? This requirement, and associated stipulation that 'LOC is zero' appears overly limiting. | Energy schedule not required, but will be considered by co-optimizer when submitted. Buy bids are considered part of an energy schedule.
2.2 | Open to feedback |  |  |  | Can an ESR provide regulation with only part of its capability, i.e., with a non-zero basepoint? Does PJM's energy-neutral regulation signal account for round-trip charge/discharge losses to maintain the ESR's charge level? Can I regulate in one (5-minute) interval and switch to energy or reserve service in the next? Does PJM optimize a resource's service as energy, reserve, regulation, etc.? Over what time horizon?
3 | Non-Synchronized Reserve |  | Respond within 10 minutes, for 30 minutes or duration of the event. Must be in offline state. | Will not require modifying rules to require resources to have an energy schedule to participate in the ancillary service markets; consider whether fast-responding ESRs may be able to provide certain ancillary services in its markets without an energy schedule. | if an ESR is electrically connected to the grid and available for dispatch, why would it need an energy schedule to be considered for providing reserves? Clarify the duration requirement - if a reserve event lasts for more than 30 minutes and the ESR fully depletes its charge at the 30-minute mark, has it met its reserve performance requirement, or not? if not, what are the consequences? Qualifying for NSR should not require an 'exception' process. As long as an ESR meets the technical requirements, it should be considered eligible.
4 | Day-Ahead Scheduling Reserve |  | ESR is currently excluded from DASR | Will not require modifying rules requiring resources to have an energy schedule to participate in the ancillary service markets; consider whether fast-responding ESRs may be able to provide certain ancillary services without an energy schedule. | why exclude ESR? ESR should be eligible to be counted for all forms of reserve, subject to verifying SoC (and to having the technical capability). Who provides the SoC estimate for HE midnight that goes into DA algorithm as the starting point? This is presumably a key element in how much energy/reserve capability an ESR has in the DA scheduling run. |  | ESRs inclusion in the Day-Ahead Scheduling Reserves will allow for less volitility and asymetry between RT & DA energy pricing. This market also provides a valuable application for 'Storage-Plus-' resources and will help mitigate negative pricing events by allowing generators to choose to bid their energy production into the Day Ahead reserves vs schedule into RT energy market as a price taker
5 | Reactive Service |  | All PJM generators must have reactive capability. | Participation model must allow ESRs to provide black start service, frequency response, and reactive power service if technically capable of doing so | [5 empty] | Low
5.1 | Schedule 2 cost recovery for reactive |  | Cost recovery for Reactive Supply can be filed with FERC under Schedule 2.
5.2 | Lost Opportunity Cost for reactive |  | When PJM backs a unit down from its economic point in order to derive more reactive support for reliability, PJM pays LOC from the energy market based on energy schedule. |  | Is this a pay-as-bid arrangement, or a market clearing price?
6 | Capacity |  | Pumped Hydro participates in capacity, currently batteries and other ESRs do not. | Resources using the participation model for ESRs be able to set the price in the capacity markets, where applicable. | [5 empty] | Low - Medium
6.1 | Duration Requirement |  | All or any part of a unit's capability that can be sustained for a number of hours of continuous operation commensurate with PJM load requirements, specified as 10 hours, shall be considered as unlimited energy capability. | Revise tariff to allow ESRs to de-rate their capacity to meet minimum run-time requirements. | 10 hour duration is unreasonable for establishing an ESR's contribution toward meeting Resource Adequacy needs and ensuring reliability at peak. The responsiveness and flexibility of ESRs and their ability to function as both load management and gen require a re-thinking of the 10-hour duration requirement. |  | 10 hour duriation is unreasonable and inappropriate for ESRs. Requirement should be 2-4 hours.
6.2 | Testing Requirement |  | Annual test
6.3 | Capacity Market Must-Offer |  | ESR selling Capacity is exempt from requirement to offer to subsequent RPM auctions
6.4 | DA Energy Must Offer for capacity resources |  | ESR with X MW Capacity position must schedule/offer X MW into each interval of DA energy market in corresponding delivery year |  | other than the 'X MW' requirement, what other parameters of a DA offer are required? I.e., is it acceptable to offer a high price to discharge/low price to charge to minimize exposure to a DA schedule? Or to offer only the minimum MWh associated with one cycle to avoid an infeasible schedule?
6.5 | Charges for ESR Charging |  | Stand-alone storage: no transmission charges when solely wholesale use. When mixed use or when behind a customer meter: all charging is sale from PJM to LSE and incurs ordinary transmission charges. “Energy Storage Resource” & “Station Power” definitions in the OATT | When an electric storage resource is charging to resell energy at a later time.... applicable transmission charges should apply. However if dispatched provide a service in the RTO/ISO markets should not pay transmission charges |  | Behind the meter storage charging as a result of providing ancillary services, being directed by PJM to withdraw energy for reliability reasons, or being scheduled to charge in response to a buy offer at $999/MWh or less excluded from PLC. | ESRs should not be subject to 'Demand Charges' when charging energy to resell at a later time.
7 | Energy |  | ESR can offer positive MW only. Self Scheduling of charge and discharge available. | Resource using the participation model for ESRs can be dispatched and can set the wholesale market clearing price as both a wholesale seller and buyer | what form will the changes take to enable ESR to offer both positive and negative? Is it one continuous curve with both positive and negative values, or two curves, one for charging and one for discharging? |  | ESRs should be eligible to offer negative MW values to accommodate charging during times of over generation in a particular node.
7.1 | Outage Rules
7.2 | Cost Offers |  | $0, or as described in an approved Fuel Cost Policy |  | will ESR be able to reflect changing opportunity costs during the course of the day? Will ESR be able to submit 'spread' bids that reflect the minimum differential they need between charge cost and discharge revenue, and have PJM optimize for that over a day, over the remaining hours in a day, or over some other period? How will the market monitor determine 'cost', including opportunity cost, for ESR?
7.3 | Modeling and Telemetry
7.4 | Dispatch while allowing resources to manage their own state of charge |  | All ESRs always manage their own state of charge | FERC is not requiring RTOs/ISOs to manage state of charge. | Does PJM provide sufficient tools to enable self-management of SoC when operating in energy markets? E.g., spread bidding, rapid ability to change bid/offer prices and nominated charge/discharge levels, all done through machine-to-machine communications?
7.5 | How to account for State Of Charge (SoC) and other characteristics of ESR |  | ESR SoC not accounted for in energy market | Account for the physical and operational characteristics of ESRs through bidding parameters or other means; | If PJM is not managing SoC, under what circumstances and for what specific purposes would SoC telemetry be required?
7.6 | Price Setting and dispatch as market buyer |  | No dispatch for charging. No bid as buyer so cannot set price when charging. | ESR participation model resources can be dispatched as supply and demand and can set the wholesale market clearing price as both a wholesale seller & and wholesale buyer | appropriate |  | Agree
7.7 | Make whole |  | Make whole for discharge/sales but not charge/purchases | ESRs are held harmless for manual dispatch by being eligible for make-whole payments. | appropriate, recognizing that the goal should be to minimize manual dispatch, where it can't be eliminated altogether
7.8 | Preventing conflicting dispatch |  |  | Market design or market rules do not allow for conflicting supply offers and demand bids from the same resource & interval |  | Use single resource model, where a storage resource's buy bids and sell offers are considered points on a single curve.
7.9 | State of charge management |  |  | Not requiring RTOs/ISOs to manage state of charge. |  | Request education on capabilities to optimize storage market participation over the course of day.
8 | Criteria for using ESR model
9 | Interconnection |  | Currently no BTM storage resources in PJM markets other than as demand response. In 2016, the MRC approved a problem statement stating DER, including battery storage, face “unique challenges” going through the PJM queue. This became part of the DERS charter. | ESRs in ISOs/RTOs are eligible to provide all capacity, energy, and ancillary services that it is technically capable of providing; the Commission has exclusive jurisdiction over the wholesale markets and the criteria for participation in those markets. |  | ESA believes that current interconnection rules make it difficult or impossible for storage behind a retail meter to participate other than in a limited manner as demand response. Order 841 compliance effort to include a review of interconnection issues to identify and resolve barriers to behind the meter storage providing all wholesale services it is technically capable of.
9.1 | Treatment of "storage plus" interconnections |  | Entities requesting interconnection of a generating facility...within the PJM RTO must do so within PJM’s defined interconnection process. |  |  | Opportunity to review rules regarding this resource class | Owners of "storage-plus" facilites should be given a choice of what resource class their assets are registered as (e.g., a solar+storage asset could register as either solar or storage, and be subject to the same rules, obligations and rights of their chosen class). | Owners of genration assets should be able to have their resources secure Capacity Interconnection Rights up to their nameplate power capacity, independent of their assigned capacity for specific market programs, in order to efficiently accommodate upgrades, and to participate in newly developeed and revised market programs.
10 | Participation model |  |  | Define the criteria that a resource must meet to use the ESR participation model (i.e., qualification criteria)
10.1 | Behind the meter storage |  | Entities requesting interconnection of a generating facility...within the PJM RTO must do so within PJM’s defined interconnection process. | We clarify that ESRs located on the interstate transmission system, on a distribution system, or behind the meter fall under this definition.
Instructions:
*Implementation should consider timing for both PJM and stakeholders (added as standard component based on Stakeholder feedback- 2015)
1Design Components - each is an "attribute" or "component" of any proposed solution. Consensus of the group should be sought on selection of a set of solution criteria.
2Solution Options - each is a solution alternative elicited from the stakeholder group that meet one of the specific solution criteria.
To complete the matrix:
1. Elicit from the stakeholder group a set of components (attributes) desired for any proposed solution. Enter a short label for each in the Design Components column.
2. If needed, enter a more detailed description of each criteria on the "Design Component Details" tab (2a).
3. Using informal feedback from the participants, rate each component's priority in the final solution as "high/medium/low"
4. Elicit from the stakeholder group potential solution alternative(s) for each component. Enter a short label for each in the Solution Options columns.
5. If needed, enter a more detailed description of each potential solution option on the "Option Details" tab 2b.
6. Once the matrix is filled out, the group will attempt to select a single solution alternative (column) for each component (row) to form a solution "package", to be documented in tab 3, "Packages Matrix".
Example: cells 1B, 2C, 3A, 4B, 5D could make up a solution package.

## PJM SQ & FERC Defn.
Market Implementation Committee Special Session: Electric Storage Participation - FERC Order 841
FERC Order 841 Compliance Filing
OPTIONS MATRIX
Solution Options2
# | Design Components1 | Priority | Status Quo | FERC Order
1 | Synchronized Reserve |  | Respond within 10 minutes, for shorter of 30 minutes or duration of the event. Must be synchronized to the grid. | "Upon consideration of the comments, we will not require each RTO/ISO to modify rules requiring resources to have an energy schedule to participate in the ancillary service markets…we encourage each RTO/ISO to consider whether fast-responding electric storage resources may be able to provide certain ancillary services in its markets without an energy schedule."
1.1 | Energy Schedule Requirement |  | Energy schedule required for generators, not Demand Response. ESR must be explicitly marked Non-Energy Resource to not require a schedule (LOC will be zero)
1.2 | Duration of assignment |  | Hourly availably, Assignment can be intra-hour (for 5 minute flexible) or hourly (for 60 minute inflexible)
1.3 | Exception/Calculation in Sync Reserves |  | ESR eligible to provide SR by exception
1.4 | Performance Metric (measurement) |  | ESRs could respond to a Sync Event in RT and be compensated for the MWs provided (generation or curtailment).
2 | Regulation |  | RT telemetry and able to follow AGC Performance demonstration of following PJM Regulation signal(s) 1 hour assignments Capability MW must be bi-directional and symmetric Positive and negative MW both count Energy schedule not required | "Upon consideration of the comments, we will not require each RTO/ISO to modify rules requiring resources to have an energy schedule to participate in the ancillary service markets…we encourage each RTO/ISO to consider whether fast-responding electric storage resources may be able to provide certain ancillary services in its markets without an energy schedule."
2.1 | Energy Schedule Requirement |  | Energy schedule not required if explicitly marked Non-Energy Resource (LOC will be zero).
2.2 | Open to feedback
3 | Non-Synchronized Reserve |  | Respond within 10 minutes, for 30 minutes or duration of the event. Must be in offline state. | "Upon consideration of the comments, we will not require each RTO/ISO to modify rules requiring resources to have an energy schedule to participate in the ancillary service markets…we encourage each RTO/ISO to consider whether fast-responding electric storage resources may be able to provide certain ancillary services in its markets without an energy schedule."
3.1 | Open to feedback
4 | Day-Ahead Scheduling Reserve |  | ESR is currently excluded from DASR | "Upon consideration of the comments, we will not require each RTO/ISO to modify rules requiring resources to have an energy schedule to participate in the ancillary service markets…we encourage each RTO/ISO to consider whether fast-responding electric storage resources may be able to provide certain ancillary services in its markets without an energy schedule."
4.1 | Open to feedback
5 | Reactive Service |  | All PJM generators must have reactive capability. | Participation model must allow ESRs to provide black start service, frequency response, and reactive power service if technically capable of doing so (See P 79) | Low
5.1 | Schedule 2 cost recovery for reactive |  | Cost recovery for Reactive Supply can be filed with FERC under Schedule 2.
5.2 | Lost Opportunity Cost for reactive |  | When PJM backs a unit down from its economic point in order to derive more reactive support for reliability needs, PJM pays Lost Opportunity Cost from the energy market based on energy schedule.
6 | Capacity |  | Pumped Hydro participates in capacity, currently batteries and other ESRs do not. | Also, consistent with the NOPR, we require that (1) resources using the participation model for electric storage resources be able to set the price in the capacity markets, where applicable; | Low - Medium
6.1 | Duration Requirement |  | PJM Manual 21: 13. All or any part of a unit's capability that can be sustained for a number of hours of continuous operation commensurate with PJM load requirements, specified as 10 hours, shall be considered as unlimited energy capability. All or any part of a unit's capability shall be considered as limited energy capability only for those periods in which it does not meet the foregoing criteria for sustained operation. Such limited energy capability will be used to meet the energy requirements of PJM and depending on the extent to which it meets these requirements such capability may be reduced as provided in Schedule 9 of the Reliability Assurance Agreement (RAA). ** There is stakeholder disagreement on this status quo | To implement section 35.28(g)(9)(i)(a) of the Commission’s regulations, in this Final Rule, we adopt the NOPR proposal, as modified and clarified below, to require each RTO/ISO to revise its tariff to allow electric storage resources to de-rate their capacity to meet minimum run-time requirements.
6.2 | Testing Requirement |  | Annual test
6.3 | Capacity Market Must-Offer |  | ESR selling Capacity exempt from requirement to offer to subsequent RPM auctions
6.4 | DA Energy Must Offer for capacity resources |  | ESR with X MW Capacity position must schedule/offer X MW into each interval of DA energy market in corresponding delivery year
6.5 | Charges for ESR Charging |  | Stand-alone storage: no transmission charges when solely wholesale use. When mixed use or when behind a customer meter: all charging is sale from PJM to LSE and incurs ordinary transmission charges. “Energy Storage Resource” shall mean flywheel or battery storage facility solely used for short term storage and injection of energy at a later time to participate in the PJM energy and/or Ancillary Services markets as a Market Seller. “Station Power” shall mean energy used for operating the electric equipment on the site of a generation facility located in the PJM Region or for the heating, lighting, air-conditioning and office equipment needs of buildings on the site of such a generation facility that are used in the operation, maintenance, or repair of the facility. Station Power does not include any energy (i) used to power synchronous condensers; (ii) used for pumping at a pumped storage facility; (iii) used for compressors at a compressed air energy storage facility; (iv) used for charging an Energy Storage Resource or a Capacity Storage Resource; or (v) used in association with restoration or black start service. | When an electric storage resource is charging to resell energy at a later time, then its behavior is similar to other load-serving entities, and we find that applicable transmission charges should apply.... we find that electric storage resources that are dispatched to consume electricity to provide a service in the RTO/ISO markets (such as frequency regulation or a downward ramping service) should not pay the same transmission charges as load during the provision of that service.... (ii) The sale of electric energy from an independent system operator or regional transmission organization market to an electric storage resource that the resource then resells back to that market must be at the wholesale locational marginal price.
7 | Energy |  | ESR can offer positive MW only. Self Scheduling of charge and discharge available. | Ensures that a resource using the participation model for electric storage resources can be dispatched and can set the wholesale market clearing price as both a wholesale seller and wholesale buyer consistent with rules that govern the conditions under which a resource can set the wholesale price;
7.1 | Outage Rules |  | Status quo
7.2 | Cost Offers |  | $0, or as described in an accepted Fuel Cost Policy
7.3 | Modeling and Telemetry |  | Status quo
7.4 | Dispatch while allowing resources to manage their own state of charge |  | All ESR always manage their own state of charge | Commenters highlight that managing state of charge will complicate or delay implementation, and we note that we are not requiring the RTOs/ISOs to manage state of charge.
7.5 | How to account for State Of Charge and other characteristics of ESR |  | ESR State Of Charge not accounted for in energy market | (3) account for the physical and operational characteristics of electric storage resources through bidding parameters or other means;
7.6 | Price Setting and dispatch as market buyer |  | No dispatch for charging. No bid as buyer so cannot set price when charging. | Revise the tariff to ensure that resources using ESR participation model can be dispatched as supply and demand and can set the wholesale market clearing price as both a wholesale seller and wholesale buyer
7.7 | Make whole |  | Make whole for discharge/sales but not charge/purchases | Revise the tariff to ensure that resources available for manual dispatch as a wholesale buyer and wholesale seller under the ESR participation model are held harmless for manual dispatch by being eligible for make-whole payments.
7.8 | Preventing conflicting dispatch |  |  | we require each RTO/ISO to either (1) demonstrate that its market design will not allow for conflicting supply offers and demand bids from the same resource for the same market interval or (2) modify its market rules to prevent conflicting supply offers and demand bids from the same resource for the same market interval.
7.9 | State of charge management |  |  | Commenters highlight that managing state of charge will complicate or delay implementation, and we note that we are not requiring the RTOs/ISOs to manage state of charge.
8 | Criteria for using ESR model
8.1 | Criteria for using ESR model
9 | Interconnection
9.1 | General |  | There are currently no BTM storage resources in PJM markets other than as demand response. In 2016, the MRC approved a problem statement stating DER, including battery storage, face “unique challenges” going through the PJM queue. This became part of the Distributed Energy Subcommittee charter. http://www.pjm.com/-/media/committees-groups/subcommittees/ders/postings/ders-problem-statement.ashx?la=en | Ensures that a resource using the participation model for electric storage resources in an independent system operator or regional transmission organization market is eligible to provide all capacity, energy, and ancillary services that it is technically capable of providing; The Commission has exclusive jurisdiction over the wholesale markets and the criteria for participation in those markets, including the wholesale market rules for participation of resources connected at or below distribution-level voltages… we find that the Commission has authority to require the RTOs/ISOs to permit any resource using the participation model for electric storage resources participating in the RTO/ISO markets to buy energy from those markets, consistent with the rules related to wholesale purchasers of energy in each RTO/ISO.
9.2 | Treatment of "storage plus" interconnections |  | Manual 14A: Entities requesting interconnection of a generating facility (including increases to the capacity of an existing generating unit or decommissioning of a generating unit) or requesting interconnection of a merchant transmission facility within the PJM RTO must do so within PJM’s defined interconnection process.
10 | Participation model |  |  | Establish a participation model for electric storage resources ("ESRs") consisting of market rules that facilitate their participation in ISO/RTO markets (18 C.F.R. Section 35.28(g)(9)(i)) ….Define in the tariff the criteria that a resource must meet to use the ESR participation model (i.e., qualification criteria)
10.1 | Behind the meter storage |  | Manual 14A: Entities requesting interconnection of a generating facility (including increases to the capacity of an existing generating unit or decommissioning of a generating unit) or requesting interconnection of a merchant transmission facility within the PJM RTO must do so within PJM’s defined interconnection process. | Additionally, consistent with the NOPR proposal, we clarify that electric storage resources located on the interstate transmission system, on a distribution system, or behind the meter fall under this definition…
11 | Settlement
11.1 | Make whole |  |  | Therefore, as part of this Final Rule, we require each RTO/ISO to revise its tariff to ensure that resources available for manual dispatch as a wholesale buyer and wholesale seller under the participation model for electric storage resources are held harmless for manual dispatch by being eligible for make-whole payments.

## 2a. Design Component Details
Market Implementation Committee Special Session: Electric Storage Participation - FERC Order 841
FERC Order 841 Compliance Filing
COMPONENT DETAILS
Instructions: Complete this form as needed. Design components should be populated from the Options Matrix.
Design Component | Detailed Description
1 | <enter detailed description of this component>
2 | <enter detailed description of this component>
3 | <enter detailed description of this component>
4 | <enter detailed description of this component>
5 | <enter detailed description of this component>

## 2b. Option Details
Market Implementation Committee Special Session: Electric Storage Participation - FERC Order 841
FERC Order 841 Compliance Filing
SOLUTION OPTION DETAILS
Instructions: Complete this form as needed, including more detailed / expansive descriptions of options than the Options Matrix allows.
Cell # | Detailed Description
Corresponding cell number from Options Matrix (ex. 1A, 1B, 2A, etc.) | <enter detailed description of this option>

## 3. Package Matrix
Market Implementation Committee Special Session: Electric Storage Participation - FERC Order 841
FERC Order 841 Compliance Filing
PACKAGE/ PROPOSAL MATRIX
Packages
# | Design Components | Priority | Status Quo | A | B | C | D | E
1
2
3
4
5
6
7
8
9 | [8 empty] | Low
10 | [8 empty] | Low - Medium
Low - High
Medium
Instructions: | [8 empty] | Medium - High
1. Copy over design component, priority, and status quo columns from options matrix | [8 empty] | High
2. Complete individual packages in columns by selecting individual component options from the options matrix.

## 3a. Package Details
Market Implementation Committee Special Session: Electric Storage Participation - FERC Order 841
FERC Order 841 Compliance Filing
PACKAGE / PROPOSAL DETAILS
Instructions: Complete this form as needed, including more detailed / expansive descriptions of package components than the Package Matrix allows.
Package Solutions2
| A | B | C | D | E
1 | <enter detailed description of this component> | <enter detailed description of this component> | <enter detailed description of this component> | <enter detailed description of this component> | <enter detailed description of this component>
2 | <enter detailed description of this component> | <enter detailed description of this component> | <enter detailed description of this component> | <enter detailed description of this component> | <enter detailed description of this component>
3 | <enter detailed description of this component> | <enter detailed description of this component> | <enter detailed description of this component> | <enter detailed description of this component> | <enter detailed description of this component>
4 | <enter detailed description of this component> | <enter detailed description of this component> | <enter detailed description of this component> | <enter detailed description of this component> | <enter detailed description of this component>
5 | <enter detailed description of this component> | <enter detailed description of this component> | <enter detailed description of this component> | <enter detailed description of this component> | <enter detailed description of this component>

## Parking Lot
Market Implementation Committee Special Session: Electric Storage Participation - FERC Order 841
FERC Order 841 Compliance Filing
PARKING LOT
Instructions: Use this space to document any items not specific to another topic area.
Description

## Revision History
Market Implementation Committee Special Session: Electric Storage Participation - FERC Order 841
FERC Order 841 Compliance Filing
Revision History
Current Spreadsheet Version:
Instructions: Document all version changes to this matrix for easy identification of changes.
Version | Posting Date | Description of changes
1 | 2018-05-20 | Initial version based on PJM-internal discussions
2
3