## Setup
Enter Stakeholder Committee Name in cell A2:
Markets Implementaion Committee
Enter issue title (use title from Issue Tracking if applicable) in cell A5:
Performance Impact of multi-schedule model in Market Clearing Engine (MCE) in nGEM Enhanced Combined Cycle (ECC) and Energy Storage Resource (ESR) models

## 1. Interest Identification
Markets Implementaion Committee
Performance Impact of multi-schedule model in Market Clearing Engine (MCE) in nGEM Enhanced Combined Cycle (ECC) and Energy Storage Resource (ESR) models
Interest Identification
Instructions: List interests of all parties on this page.
1 | Maintain Day-ahead clearing window timelines.
2 | Solution should be technically feasible and implementable.
3 | Maintain Market Clearing Engine (MCE) Performance with the implementation of the Enhanced Combined Cycle (ECC) Model and Energy Storage Resource (ESR) Model.
4 | Ensure solution approach type applies to all resource types.
5 | Maintain integrity of market power mitigation rules
6
7
8
9
10
11
12
13
14
15
16
17
18
19
20
21
22

## 2. Options Matrix- Design Comp.
Markets Implementaion Committee
Performance Impact of multi-schedule model in Market Clearing Engine (MCE) in nGEM Enhanced Combined Cycle (ECC) and Energy Storage Resource (ESR) models
OPTIONS MATRIX
Solution Options2
# | Design Components1 | Priority | Status Quo | A | B | C | D | E | F
* | Implementation
1 | Submission of offers |  | Cost Based Resource: Must submit one cost based offer. Can submit up to 12 cost-based offers Price Based Resource: Must submit One cost-based offer, can submit up to 12 cost-based offer, must submit price-based PLS offer, can submit price-based offer | Allow the submission of only cost-based offers | Allow the submission of only parameter-limited offers
2 | Available offers for commitment and dispatch purpose |  | (1) Cost-based resource: All submitted cost-based offers for both capacity and Energy only resources under all conditions (2) Price-based resource: Non-Emergency Conditions: for both capacity and Energy only resource - price based offer and cost-based offers(s) Emergency Conditions: Capacity resource: price-based offer, price-based PLS offer, cost-based offer(s) Energy only resource: price-based offer, cost-based offer(s) | (1) Cost-based resource: Status Quo (2) Price-based resource: Non-Emergency Conditions: Status Quo Emergency Conditions: Capacity resource: price-based PLS offer, cost-based offer(s) Energy only resource: price-based PLS offer, cost-based offer(s)
3 | Eligible offers for commitment and dispatch purpose |  | (1) Cost-based resource: Non-Emergency and Emergency conditions: For both capacity resource and Energy only resource, all submitted cost-based offers(s) regardless whether it fails TPS test or not (2) Price-based resource: Non-Emergency Conditions: • Does not fail TPS test - for both capacity and Energy only resource - price based offer •Fails TPS test - For both capacity and Energy only resource - price-based offer, cost-based offer(s) Emergency Conditions: • Does not fail TPS test - For Capacity resource - price based offer, price-based PLS offer - Energy only resource - price-based offer •Fails TPS test - For Capacity resource - price-based offer, price-based PLS offer,cost-based offer(s) - For Energy only resource - price-based offer, cost-based offer(s) | (1) Cost-based resource: Non-Emergency and Emergency conditions: Status Quo (2) Price-based resource: Non-Emergency Conditions: • Does not fail TPS test Status Quo •Fails TPS test Status Quo Emergency Conditions: • Does not fail TPS test - For Capacity resource - price-based PLS offer - Energy only resource - price-based PLS offer •Fails TPS test - For Capacity resource - price-based PLS offer,cost-based offer(s) - For Energy only resource - price-based PLSoffer, cost-based offer(s) | [5 empty] | Low
4 | Offer selection approach |  | Day-ahead Market: Selected by MCE based on lowest Total system production cost Real-time Market: Formulaic approach: •Dispatch cost for applicable hour = [(Incremental Energy Offer@Economic Minimum for the hour[$/MWh]*Economic Minimum for the hour[MW] + No-Load Cost for the hour ($/H)] •Total Dispatch Cost = sum of hourly dispatch over a resource's minimum run time ($) + Start-Up Costs ($) -The offer that results in the lowest Total Dispatch Cost is selected | Formulaic approach: •Dispatch cost for applicable hour = [(Incremental Energy Offer@Economic Minimum for the hour[$/MWh]*Economic Minimum for the hour[MW] + No-Load Cost for the hour ($/H)] •Total Dispatch Cost = sum of hourly dispatch over a resource's minimum run time ($) + Start-Up Costs ($) -The offer that results in the lowest Total Dispatch Cost is selected | Formulaic approach: •Dispatch cost for applicable hour = [(Incremental Energy Offer@Economic Maximum for the hour[$/MWh]*Economic Maximum for the hour[MW] + No-Load Cost for the hour ($/H)] •Total Dispatch Cost = sum of hourly dispatch over a resource's minimum run time ($) + Start-Up Costs ($) -The offer that results in the lowest Total Dispatch Cost is selected | Formulaic approach: •Dispatch cost for applicable hour = [(Incremental Energy Offer@Economic Maximum for the hour[$/MWh]*(Average of Economic Minimum and Economic Maximum for the hour[MW)] + No-Load Cost for the hour ($/H)] •Total Dispatch Cost = sum of hourly dispatch over a resource's minimum run time ($) + Start-Up Costs ($) -The offer that results in the lowest Total Dispatch Cost is selected | Formulaic approach: •Dispatch cost for applicable hour = [(Incremental Energy Offer@Economic Minimum for the hour[$/MWh]*Economic Minimum for the hour[MW] + No-Load Cost for the hour ($/H)] •Total Dispatch Cost = sum of hourly dispatch over a resource's maximum run time ($) + Start-Up Costs ($) -The offer that results in the lowest Total Dispatch Cost is selected | Formulaic approach: •Dispatch cost for applicable hour = [(Incremental Energy Offer@Economic Maximum for the hour[$/MWh]*Economic Maximum for the hour[MW] + No-Load Cost for the hour ($/H)] •Total Dispatch Cost = sum of hourly dispatch over a resource's maximum run time ($) + Start-Up Costs ($) -The offer that results in the lowest Total Dispatch Cost is selected | Formulaic approach: •Dispatch cost for applicable hour = [(Incremental Energy Offer@Economic Maximum for the hour[$/MWh]*(Average of Economic Minimum and Economic Maximum for the hour[MW)] + No-Load Cost for the hour ($/H)] •Total Dispatch Cost = sum of hourly dispatch over a resource's maximum run time ($) + Start-Up Costs ($) -The offer that results in the lowest Total Dispatch Cost is selected | Low - Medium
4a | Application of Offer selection approach |  | All resource types uses same offer selection criteria | For all resource types other than those use configuration based models Same formulaic approach as described in design component 4 Configuration based model: For CC model - consider the formulaic approach on CT +Steam configuration. Apply the offer type determined on this configuration to all configurations. For ESR/Hybrid Model: Apply formulaic approach on discharge side of the offer. | For all resource types other than those use configuration based models Same formulaic approach as described in design component 4 Configuration based model: For CC model - consider the formulaic approach on 2CTs +Steam configuration. Apply the offer type determined on this configuration to all configurations. For ESR/Hybrid Model: Apply formulaic approach on discharge side of the offer. |  |  |  |  | Low - High
5 | Components of Offer
5a | Operating parameters of offer |  | Each offer has its own operating parameters | One set of operating parameters on all offers | Create operating parameter component of a new "offer" or "Schedule" by taking most flexible operating parameters among all available "offers" or "schedules"
5b | Economic component of offer |  | Each offer has its own economic components | one set of Start-Up and No-Load Costs,same MW breakpoints on all incremental energy offer curve | Create economic components of a new "offer" or "Schedule" by taking most the lowest incremental energy offer, start-up and no-load costs among all available "offers" or "schedules" |  |  |  |  | Medium
Medium - High
High
Instructions:
*Implementation should consider timing for both PJM and stakeholders (added as standard component based on Stakeholder feedback- 2015)
1Design Components - each is an "attibute" or "component" of any proposed solution. Consensus of the group should be sought on selection of a set of solution criteria.
2Solution Options - each is a solution alternative elicited from the stakeholder group that meet one of the specific solution criteria.
To complete the matrix:
1. Elicit from the stakeholder group a set of components (attributes) desired for any proposed solution. Enter a short label for each in the Design Components column.
2. If needed, enter a more detailed description of each criteria on the "Design Component Details" tab (2a).
3. Using informal feedback from the participants, rate each component's priority in the final solution as "high/medium/low"
4. Elicit from the stakeholder group potential solution alternative(s) for each component. Enter a short label for each in the Solution Options columns.
5. If needed, enter a more detailed description of each potential solution option on the "Option Details" tab 2b.
6. Once the matrix is filled out, the group will attempt to select a single solution alternative (column) for each component (row) to form a solution "package", to be documented in tab 3, "Packages Matrix".
Example: cells 1B, 2C, 3A, 4B, 5D could make up a solution package.

## 2a. Design Component Details
Markets Implementaion Committee
Performance Impact of multi-schedule model in Market Clearing Engine (MCE) in nGEM Enhanced Combined Cycle (ECC) and Energy Storage Resource (ESR) models
COMPONENT DETAILS
Instructions: Complete this form as needed. Design components should be populated from the Options Matrix.
Design Component |  | Detailed Description
2 | Available offers for commitment and dispatch purpose | This design component is to identify which submitted offers are considered for commitment and dispatch purpose under Emergency and Non-Emergency conditions for price-based and cost-based resources
3 | Eligible offers for commitment and dispatch purpose | This design component is to identify which of the available offers under Emergency and Non-Emergency conditions are eligible for commitment and dispatch purose when resource does or does not have market power
<enter detailed description of this component>
<enter detailed description of this component>
<enter detailed description of this component>

## 2b. Option Details
Markets Implementaion Committee
Performance Impact of multi-schedule model in Market Clearing Engine (MCE) in nGEM Enhanced Combined Cycle (ECC) and Energy Storage Resource (ESR) models
SOLUTION OPTION DETAILS
Instructions: Complete this form as needed, including more detailed / expansive descriptions of options than the Options Matrix allows.
Cell # | Detailed Description
Corresponding cell number from Options Matrix (ex. 1A, 1B, 2A, etc.) | <enter detailed description of this option>

## 3. Package Matrix
Markets Implementaion Committee
Performance Impact of multi-schedule model in Market Clearing Engine (MCE) in nGEM Enhanced Combined Cycle (ECC) and Energy Storage Resource (ESR) models
PACKAGE/ PROPOSAL MATRIX
Packages
# | Design Components | Priority | Status Quo | A | B | C | D | E
1
2
3
4
5
6
7
8
9 | [8 empty] | Low
10 | [8 empty] | Low - Medium
Low - High
Medium
Instructions: | [8 empty] | Medium - High
1. Copy over design component, priority, and status quo columns from options matrix | [8 empty] | High
2. Complete individual packages in columns by selecting individual component options from the options matrix.

## 3a. Package Details
Markets Implementaion Committee
Performance Impact of multi-schedule model in Market Clearing Engine (MCE) in nGEM Enhanced Combined Cycle (ECC) and Energy Storage Resource (ESR) models
PACKAGE / PROPOSAL DETAILS
Instructions: Complete this form as needed, including more detailed / expansive descriptions of package components than the Package Matrix allows.
Package Solutions2
| A | B | C | D | E
1 | <enter detailed description of this component> | <enter detailed description of this component> | <enter detailed description of this component> | <enter detailed description of this component> | <enter detailed description of this component>
2 | <enter detailed description of this component> | <enter detailed description of this component> | <enter detailed description of this component> | <enter detailed description of this component> | <enter detailed description of this component>
3 | <enter detailed description of this component> | <enter detailed description of this component> | <enter detailed description of this component> | <enter detailed description of this component> | <enter detailed description of this component>
4 | <enter detailed description of this component> | <enter detailed description of this component> | <enter detailed description of this component> | <enter detailed description of this component> | <enter detailed description of this component>
5 | <enter detailed description of this component> | <enter detailed description of this component> | <enter detailed description of this component> | <enter detailed description of this component> | <enter detailed description of this component>

## Parking Lot
Markets Implementaion Committee
Performance Impact of multi-schedule model in Market Clearing Engine (MCE) in nGEM Enhanced Combined Cycle (ECC) and Energy Storage Resource (ESR) models
PARKING LOT
Instructions: Use this space to document any items not specific to another topic area.
Description

## Revision History
Markets Implementaion Committee
Performance Impact of multi-schedule model in Market Clearing Engine (MCE) in nGEM Enhanced Combined Cycle (ECC) and Energy Storage Resource (ESR) models
Revision History
Current Spreadsheet Version:
Instructions: Document all version changes to this matrix for easy identification of changes.
Version | Posting Date | Description of changes
1
2
3