## Setup
Enter Stakeholder Committee Name in cell A2:
MIC
Enter issue title (use title from Issue Tracking if applicable) in cell A5:
Capacity Obligations for Large Load Adjustments

## 1. Interest Identification
MIC
Capacity Obligations for Large Load Adjustments
Interest Identification
Instructions: List interests of all parties on this page.
1 | Ensure an unbiased, transparent, traceable, and easily administered calculation of LSE UCAP Obligation
2 | Ensure solutions are applicable across all zones for any large load adjustment
3 | Send appropriate signals to market participants; prior to the BRA, ensure accurate assignment of Large Load Adjustments between RPM (VRR curve) and FRR obligations within a single zone
4 | Accurately assign large load adjustments capacity obligations to the appropriate entity.
5 | Ensure an unbiased, transparent, traceable process to receive inputs to the LSE UCAP Obligation
6 | Ensure correct assignment to LDAs of any large load adjustment as part of the posted parameters prior to all capacity market auctions.
7 | Ensure correct assignment to LDAs of any large load adjustment as part of final load adjustments made in defining LDA capacity obligations just prior to each Delivery Year.
8
9
10
11
12
13
14
15
16
17
18
19
20

## 2. Options Matrix- Design Comp.
MIC
Capacity Obligations for Large Load Adjustments
OPTIONS MATRIX
Solution Options2
# | Design Components1 | Priority | Status Quo | A | B | C | D | E
* | Implementation
1 | Definition of Large Load Adjustment | High | n/a | Any MW quantity TO reports in Table B-9, by zone/area
2 | Definition of Preliminary Zonal Peak Load Forecast used for the calculation of the scaling factors | High | Includes reported large load adjustments by zone submitted by TO
3 | Definition of Final Zonal Peak Load Forecast used for the calculation of the scaling factors | High | Includes reported large load adjustments by zone submitted by TO
4 | Calculation of Base Zonal FRR Scaling Factor | High | FRR = Preliminary Zonal Peak Load Forecast divided by Zonal W/N Summer Peak Load. Calculated at time of BRA Defined in RAA Schedule 8.1 and Manual 18, Section 11 | Status quo, but exclude LLAs (only applies if there is an LLA in the zone)
5 | Calculation of Base Zonal RPM Scaling Factor | High | RPM = Preliminary Zonal Peak Load Forecast divided by Zonal W/N Summer Peak Load * OPL Scaling Factor; OPL Scaling Factor = RTO UCAP Obligation for BRA divided by (RTO Preliminary Peak Load Forecast * FPR). Calculated with BRA clearing results.; Defined in RAA Schedule 8 and Manual 18, Section 7 | Status quo, but exclude LLAs (only applies if there is an LLA in the zone)
6 | Calculation of Final Zonal FRR Scaling Factor | High | FRR = Final Zonal Peak Load Forecast divided by Zonal W/N Summer Peak Load. Calcuated prior to DY. Defined in RAA Schedule 8.1 and Manual 18, Section 11 | Status quo, but exclude LLAs (only applies if there is an LLA in the zone)
7 | Calculation of Final Zonal RPM Scaling Factor | High | RPM = Final Zonal UCAP Obligation/(FPR*Zonal W/N Summer Peak Load) = Final Zonal Peak Load Forecast divided by Zonal W/N Summer Peak Load * OPL Scaling Factor; OPL Scaling Factor = Final RTO UCAP Obligation divided by (RTO Final Peak Load Forecast * FPR). Calculated with 3rd IA clearing results. Defined in RAA Schedule 8 and Manual 18, Section 7 | Status quo, but exclude LLAs (only applies if there is an LLA in the zone)
8 | Calculation of Obligation Peak Load (OPL) | High | Sum of Peak Load Contributions by LSE as submitted by EDC for the operating day, where sum must equal Zonal W/N Forecast
9 | Use of FRR Scaling Factors in determining preliminary and final daily FRR LSE UCAP Obligation | High | OPL * Final Zonal FRR Scaling Factor * FPR; Defined in RAA Schedule 8.1 and Manual 18, Section 11 | No change to use of FRR Scaling Factor (as modified above); add new step to add (LLA*FPR) to UCAP Obligations of appropriate LSE, and consequently add to the UCAP obligation of Zone/Area |  |  |  |  | Low
10 | Use of RPM Scaling Factors in determining preliminary and final daily RPM LSE UCAP Obligation | High | OPL * Final Zonal RPM Scaling Factor * FPR Defined in RAA Schedule 8 and Manual 18, Section 7 | No change to use of RPM Scaling Factor (as modified above); add new step to add (LLA*FPR*OPL Scaling Factor) to UCAP Obligation of the UCAP obligation of Zone/Area ,and will consequently be add to appropriate LSE |  |  |  |  | Low - Medium
11 | [8 empty] | Low - High
12 | [8 empty] | Medium
13 | [8 empty] | Medium - High
14 | [8 empty] | High
15
Instructions:
*Implementation should consider timing for both PJM and stakeholders (added as standard component based on Stakeholder feedback- 2015)
1Design Components - each is an "attibute" or "component" of any proposed solution. Consensus of the group should be sought on selection of a set of solution criteria.
2Solution Options - each is a solution alternative elicited from the stakeholder group that meet one of the specific solution criteria.
To complete the matrix:
1. Elicit from the stakeholder group a set of components (attributes) desired for any proposed solution. Enter a short label for each in the Design Components column.
2. If needed, enter a more detailed description of each criteria on the "Design Component Details" tab (2a).
3. Using informal feedback from the participants, rate each component's priority in the final solution as "high/medium/low"
4. Elicit from the stakeholder group potential solution alternative(s) for each component. Enter a short label for each in the Solution Options columns.
5. If needed, enter a more detailed description of each potential solution option on the "Option Details" tab 2b.
6. Once the matrix is filled out, the group will attempt to select a single solution alternative (column) for each component (row) to form a solution "package", to be documented in tab 3, "Packages Matrix".
Example: cells 1B, 2C, 3A, 4B, 5D could make up a solution package.

## 2a. Design Component Details
MIC
Capacity Obligations for Large Load Adjustments
COMPONENT DETAILS
Instructions: Complete this form as needed. Design components should be populated from the Options Matrix.
Design Component |  | Detailed Description
1 | Definition of Large Load Adjustment | <enter detailed description of this component>
2 | Definition of Preliminary Zonal Peak Load Forecast used for the calculation of the scaling factors | <enter detailed description of this component>
3 | Definition of Final Zonal Peak Load Forecast used for the calculation of the scaling factors | <enter detailed description of this component>
4 | Calculation of Base Zonal FRR Scaling Factor | <enter detailed description of this component>
5 | Calculation of Base Zonal RPM Scaling Factor | <enter detailed description of this component>
6 | Calculation of Final Zonal FRR Scaling Factor | <enter detailed description of this component>
7 | Calculation of Final Zonal RPM Scaling Factor | <enter detailed description of this component>
8 | Calculation of Obligation Peak Load (OPL) | <enter detailed description of this component>
9 | Use of FRR Scaling Factors in determining preliminary and final daily FRR LSE UCAP Obligation | <enter detailed description of this component>
10 | Use of RPM Scaling Factors in determining preliminary and final daily FRR LSE UCAP Obligation | <enter detailed description of this component>
11 | Use of Final Zonal RPM Scaling Factor in PRD Credit calculation | <enter detailed description of this component>

## 2b. Option Details
MIC
Capacity Obligations for Large Load Adjustments
SOLUTION OPTION DETAILS
Instructions: Complete this form as needed, including more detailed / expansive descriptions of options than the Options Matrix allows.
Cell # | Detailed Description
Corresponding cell number from Options Matrix (ex. 1A, 1B, 2A, etc.) | <enter detailed description of this option>

## 3. Package Matrix
MIC
Capacity Obligations for Large Load Adjustments
PACKAGE/ PROPOSAL MATRIX
Packages
# | Design Components | Priority | Status Quo | AEP/Dominion Package - MIC Endorsed
* | Implementation |  |  | In 2024, solution in effect for applicable activities associated with the 2026/27 Delivery Year Base Residual Auction (i.e. use of Base FRR/RPM Scaling Factors). In 2025 and beyond, solution in effect for all applicable activities, including those associated with the 2025-26 Delivery Year (i.e. use of Final FRR/RPM Scaling Factors).
1 | Definition of Large Load Adjustment | High | No definition exists. Process for determining data reported in Table B-9 defined in Manual 19 Attachment B, but Table B-9 is not specifically referenced and will require further codification of the AEP/Dom solution package. | Any MW quantity reported and processed though the Load Analysis Subcommittee and subsequently reported in Table B-9 at the Zone/Area level. An Electric Distribution Company (EDC) within the zone will report the forecasted LLAs by Zone/Area unless another Load Serving Entities (LSE; coops; munis) elects to report the LLA forecast itself.
2 | Definition of Preliminary Zonal Peak Load Forecast used for the calculation of the scaling factors | High | Includes reported large load adjustments by zone, which is currently reported at PJM's discretion in Table B-9. | Status quo
3 | Definition of Final Zonal Peak Load Forecast used for the calculation of the scaling factors | High | Includes reported large load adjustments by zone, which is currently reported at PJM's discretion in Table B-9. | Status quo
4 | Calculation of Base Zonal FRR Scaling Factor | High | FRR = Preliminary Zonal Peak Load Forecast divided by Zonal W/N Summer Peak Load. Calculated at time of BRA Defined in RAA Schedule 8.1 and Manual 18, Section 11 | LLAs will be excluded from the scaling factors and PJM shall calculate an Adjusted Base Zonal FRR Scaling Factor as follows: Adjusted ZPLSF = (Preliminary Zonal Forecast Peak Load - total zonal LLA MWs) divided by Zonal W/N Summer Peak Load.
5 | Calculation of Base Zonal RPM Scaling Factor | High | RPM = Preliminary Zonal Peak Load Forecast divided by Zonal W/N Summer Peak Load * OPL Scaling Factor; OPL Scaling Factor = RTO UCAP Obligation for BRA divided by (RTO Preliminary Peak Load Forecast * FPR). Calculated with BRA clearing results.; Defined in RAA Schedule 8 and Manual 18, Section 7 | LLAs will be excluded from the scaling factors and PJM shall calculate an Adjusted Base Zonal RPM Scaling Factor as follows: Adjusted ZPLSF = (Preliminary Zonal Forecast Peak Load - total zonal LLA MWs) divided by Zonal W/N Peak Load.
6 | Calculation of Final Zonal FRR Scaling Factor | High | FRR = Final Zonal Peak Load Forecast divided by Zonal W/N Summer Peak Load. Calculated prior to DY. Defined in RAA Schedule 8.1 and Manual 18, Section 11 | LLAs will be excluded from the scaling factors and PJM shall calculate an Adjusted Final Zonal FRR Scaling Factor as follows: Adjusted ZPLSF = (Preliminary Zonal Forecast Peak Load - total zonal LLA MWs) divided by Zonal W/N Peak Load.
7 | Calculation of Final Zonal RPM Scaling Factor | High | RPM = Final Zonal UCAP Obligation/(FPR*Zonal W/N Summer Peak Load) = Final Zonal Peak Load Forecast divided by Zonal W/N Summer Peak Load * OPL Scaling Factor; OPL Scaling Factor = Final RTO UCAP Obligation divided by (RTO Final Peak Load Forecast * FPR). Calculated with 3rd IA clearing results. Defined in RAA Schedule 8 and Manual 18, Section 7 | LLAs will be excluded from the scaling factors and PJM shall calculate an Adjusted Final Zonal RPM Scaling Factor as follows: Adjusted ZPLSF = (Preliminary Zonal Forecast Peak Load - total zonal LLA MWs) divided by Zonal W/N Peak Load.
8 | Calculation of Obligation Peak Load (OPL) | High | Sum of Peak Load Contributions by LSE as submitted by EDC for the operating day, where sum must equal Zonal W/N Forecast | LLAs will be reflected in the OPL of the appropriate Zone/Areas. PJM shall calculate an adjusted OPL for each Zone/Area as follows: Adjusted OPL MWs = Zone/Area OPL MWs added to result of dividing the Zone/Area's LLA MWs by the adjusted ZPLSF. | Low
9 | Use of FRR Scaling Factors in determining preliminary and final daily FRR LSE UCAP Obligation | High | OPL * Final Zonal FRR Scaling Factor * FPR; Defined in RAA Schedule 8.1 and Manual 18, Section 11 | For each FRR Zone/Area: Adjusted OPL MWs for that Zone/Area multiplied by adjusted Final Zonal FRR Scaling Factor multiplied by FPR. EDC allocate to LSE based on EDC protocol. | Low - Medium
10 | Use of RPM Scaling Factors in determining preliminary and final daily RPM LSE UCAP Obligation | High | OPL * Final Zonal RPM Scaling Factor * FPR Defined in RAA Schedule 8 and Manual 18, Section 7 | For each RPM Zone/Area: Adjusted OPL MWs for that Zone/Area multiplied by adjusted Final Zonal RPM Scaling Factor multiplied by FPR multiplied by OPL Scaling Factor. EDC allocate to LSE based on EDC protocol. | Low - High
11 | Planning Parameter Posting | High | Defined in Section 5.11 of Attachment DD and further enumerated in Manual 18, Section 5.3 | PJM will post identified LLAs and adjusted RPM and FRR scaling factors. | Medium
12 | Planning Parameter Posting Timeline | High | Defined in Section 5.11 of Attachment DD and further enumerated in Manual 18, Section 5.3 | PJM will align posting with pre-auction process for planning parameters.
Medium - High
High
Instructions:
1. Copy over design component, priority, and status quo columns from options matrix
2. Complete individual packages in columns by selecting individual component options from the options matrix.

## 3a. Package Details
MIC
Capacity Obligations for Large Load Adjustments
PACKAGE / PROPOSAL DETAILS
Instructions: Complete this form as needed, including more detailed / expansive descriptions of package components than the Package Matrix allows.
Package Solutions2
| A | B | C | D | E
1 | <enter detailed description of this component> | <enter detailed description of this component> | <enter detailed description of this component> | <enter detailed description of this component> | <enter detailed description of this component>
2 | <enter detailed description of this component> | <enter detailed description of this component> | <enter detailed description of this component> | <enter detailed description of this component> | <enter detailed description of this component>
3 | <enter detailed description of this component> | <enter detailed description of this component> | <enter detailed description of this component> | <enter detailed description of this component> | <enter detailed description of this component>
4 | <enter detailed description of this component> | <enter detailed description of this component> | <enter detailed description of this component> | <enter detailed description of this component> | <enter detailed description of this component>
5 | <enter detailed description of this component> | <enter detailed description of this component> | <enter detailed description of this component> | <enter detailed description of this component> | <enter detailed description of this component>

## Parking Lot
MIC
Capacity Obligations for Large Load Adjustments
PARKING LOT
Instructions: Use this space to document any items not specific to another topic area.
Description

## Revision History
MIC
Capacity Obligations for Large Load Adjustments
Revision History
Current Spreadsheet Version:
Instructions: Document all version changes to this matrix for easy identification of changes.
Version | Posting Date | Description of changes
1
2
3