## Setup
Enter Stakeholder Group Name in cell A2:
PC Special Session: Merchant Transmission for Offshore Generation
Enter issue title (use title from Issue Tracking if applicable) in cell A5:
Phase 1

## 1. Interest Identification
PC Special Session: Merchant Transmission for Offshore Generation
Phase 1
Interest Identification
Instructions: List interests of all parties on this page.
1 | Maintenance of open access on lines that may be subject to new rules
2 | Finite life for rights to be assigned to a facility without being transferred to a generator
3 | Consistency with term of new rights with term for expiration of CIRs
4 | Technical continuity and transparency of analysis requirements and results
5 | Well defined rules for application process
6 | Adequate data and modeling requirements to understand what rights are being planned for
7 | Applicability to interconnection of any generation type
8 | Continuity of process between transitioning between radial facility and networked facility
9 | Clarity of what rules apply and when regarding impact of new line on existing facilities
10 | Continuity of rules for new line with generation interconnection rules
11 | Make sure the line is prepared for interconnection to other transmission providers
12 | Avoid disruption of existing process
13 | Neutral, transparent, repeatable process
14 | Equity of rights between queue projects
15 | Timeliness of process for interconnection
16 | Respect state policy goals
17 | Administratively feasible
18 | Study results and rights consistent with current study processes, as outlined in Manual 14B
19 | Cost allocation - who bears the cost should be clearly defined (cost to develop, cost to maintain, cost to maintain deliverability of generation developed)
20 | Address potential for rights of new merchant transmission project to be transferred to future generation
21 | Clarity on the boundary of PJM control area in the context of the offshore grid
22 | Clarity on applicability of pseudo-tie requirements
23 | Clarity on deposit structure, if diverting from existing structure
24 | Understanding of the revenue flow - clarity on who pays and who gets paid with respect to who interconnects and uses the facility
25 | Prevention of hoarding of rights such as CIRs, especially related to existing headroom utilization
26 | Clarity on resultant impacts if/when there is a modification of topology or design of the facilities, and who bears the cost of upgrades needed (who is the load)
27 | Clarity how new facilities are considered in LDA CETL calculations
28 | Ensure governing documents consider that resources could be located in federal / international waters jurisdiction

## 2. Options Matrix- Design Comp.
PC Special Session: Merchant Transmission for Offshore Generation
Phase 1
OPTIONS MATRIX
| Updated: July 15, 2019 |  | Solution Options2
# | Design Components1 | Priority | Status Quo - Generation Interconnection Request | Status Quo - Merchant Transmission Interconnection Request | A | B | C | D | E
* | Implementation
1 | Application Type | Low | Attachment N (generator) | Attachment S (transmission) | Use Attachment S for transmission lead line (intended for future generator)
2 | Application Requirements
2a | Project Location | High | - Street Address/GPS Grid Coordinates - Site Plan: PDF format depicting property boundaries and location of generating unit site | - Location of proposed Merchant Transmission Facilities - Substation(s) where IC proposes to interconnect or add its facilities
2b | Project Data | High | - MW size of proposed generating unit or amount of increase in MW capability of existing unit - Identification of MW portion of facility's capability that will be a Capacity resource - Description of the equipment configuration and a set of preliminary electrical design specifications (generator, transformer, attachment line data - One Line diagram) - Planned In-Service Date | - Description of proposed Merchant Transmission Facilities - Nominal capability or increase in capability (MW) of the proposed Merchant Transmission Facilities - Planned In-Service Date | Status quo Attachment N, except delay in providing certain data requirements, actual generator data to be provided during the facility study phase
2c | Site Control | High | Evidence of Ownership of generating unit site for minimum of 3 years (deed, option agreement, lease) | Evidence of control of POI location at impact study | Instead of showing proof of site control, customer shows application for site control for offshore generation.
2d | Fuel Type | Medium | Natural Gas, Solar, Wind, etc.. | N/A
3 | Application Fee
3a | Feasibility study Deposit | High | Dependent on Submittal Month, MW value and TO zone | Dependent on Submittal Month, MW value and TO zone
3b | System Impact Study Deposit | High | Dependent on MW value and TO zone | Dependent on MW value and TO zone
3c | Facilities Study Deposit | High | Dependent on Project Size | Dependent on Project Size
4 | Point of Interconnection | High | Primary or Secondary POI | Customer specifies primary or secondary location on Transmission System where they propose to receive injection and/or withdrawal rights
5 | Study Phases (see new component #13)
5a |  | Medium | Feasibility Phase | Feasibility Phase
5b |  | High | System Impact Phase | System Impact Phase
5c |  | Medium | Facilities Phase | Facilities Phase
6 | Analysis Type | Medium | [7 empty] | Low
6a | Summer Peak Load Flow | Medium | Yes (5a, 5b) | Yes (5a, 5b)
6b | Light Load Load Flow | Medium | Yes (5b) | Yes (5b)
6c | Short Circuit | Medium | Yes (5a, 5b) | Yes (5a, 5b) | No | Yes, use generic wind generator (5a, 5b)
6d | Stability Study | Medium | Yes (5b) | Yes (5b) | No | Yes, use generic wind generator (5b)
6e | Affected Systems | Medium | Yes (5b) | Yes (5b) | No | Yes, use generic wind generator (5b)
6f | N-1-1 Thermal and Voltage | Medium | Yes, as applicable (5b) | Yes, as applicable (5b)
6g | Load Deliverability Thermal and Voltage | Medium | Yes, as applicable (5b) | Yes, as applicable (5b)
7 | Material Modifications | High | Depends on the phase of the project | Depends on the phase of the project
8 | Agreements | High | ISA, ICSA, WMPA | ISA, ICSA | [5 empty] | Low - Medium
9 | Rights | High | Energy Rights, Capacity Interconnection Rights, and additional rights for network upgrades | Firm and/or Non-Firm TWRs; Capacity and/or Energy TIRs; or ICTRs, IDRs, IARRs and IATCRRs | XCIRs - PJM would identify the necessary attachment facilities and network upgrades to accommodate MW requested injection, based on thermal analysis without the generator parameters defined. The rights would be transferable similar to per Manual 14G Section 4.4. The rights would be valid for 1 year from ISA execution. |  |  |  |  | Low - High
9a | Transferability of Rights | High | Capacity rights can be transferred to other units, one year after actual deactivation | None | Customer prove transferability of rights (Similar to IDR or CIR transfer process) |  |  |  |  | Medium
9b | Demonstration of Rights | High | Customer must demonstrate generation CIRs per ISA milestone date, and then demonstrate on a rolling three year basis | Customer must demonstrate transmission capability, and then demonstrate on a rolling three year basis | Customer must demonstrate transmission capability |  |  |  |  | Medium - High
9c | Retention of Rights (Expiration) | High | For the life of the plant | For the life of the facilities | Expire after one year |  |  |  |  | High
9d | Allocation associated with existing headroom | High | Based on order in which project enters the queue | Based on order in which project enters the queue
9e | Milestones for obtaining rights | High | Substantial site work Delivery of major electrical equipment Commercial operation | Substantial site work Delivery of major electrical equipment Commercial operation | Status quo Attachment N with additional milestone for relationship of generator and transmission line
9f | Prioritization of rights | High | Based on order in which project enters the queue | Based on order in which project enters the queue
10 | LDA / Transmission Zone Assignment | High | Based on physical location | Based on physical location
11 | Power Factor/Reactive Requirements | High | Studied at Impact Study | Studied at Impact Study
12 | Study Process for Future Generation Interconnection and Allocation of Rights | High |  |  | Follow Att N Generation Interconnection Process | Customer would contract with generators to assume rights and obligations for some or all of the CIRs
13 | Cost allocation associated with maintenance and upgrades of facilities | High | Cost to developer | Cost to developer
Instructions:
*Implementation should consider timing for both PJM and stakeholders (added as standard component based on Stakeholder feedback- 2015)
1Design Components - each is an "attibute" or "component" of any proposed solution. Consensus of the group should be sought on selection of a set of solution criteria.
2Solution Options - each is a solution alternative elicited from the stakeholder group that meet one of the specific solution criteria.
To complete the matrix:
1. Elicit from the stakeholder group a set of components (attributes) desired for any proposed solution. Enter a short label for each in the Design Components column.
2. If needed, enter a more detailed description of each criteria on the "Design Component Details" tab (2a).
3. Using informal feedback from the participants, rate each component's priority in the final solution as "high/medium/low"
4. Elicit from the stakeholder group potential solution alternative(s) for each component. Enter a short label for each in the Solution Options columns.
5. If needed, enter a more detailed description of each potential solution option on the "Option Details" tab 2b.
6. Once the matrix is filled out, the group will attempt to select a single solution alternative (column) for each component (row) to form a solution "package", to be documented in tab 3, "Packages Matrix".
Example: cells 1B, 2C, 3A, 4B, 5D could make up a solution package.

## 2a. Design Component Details
PC Special Session: Merchant Transmission for Offshore Generation
Phase 1
COMPONENT DETAILS
Instructions: Complete this form as needed. Design components should be populated from the Options Matrix.
Design Component | Detailed Description
1 | <enter detailed description of this component>
2 | <enter detailed description of this component>
3 | <enter detailed description of this component>
4 | <enter detailed description of this component>
5 | <enter detailed description of this component>

## 2b. Option Details
PC Special Session: Merchant Transmission for Offshore Generation
Phase 1
SOLUTION OPTION DETAILS
Instructions: Complete this form as needed, including more detailed / expansive descriptions of options than the Options Matrix allows.
Cell # | Detailed Description
Corresponding cell number from Options Matrix (ex. 1A, 1B, 2A, etc.) | <enter detailed description of this option>

## 3. Package Matrix
PC Special Session: Merchant Transmission for Offshore Generation
Phase 1
PACKAGE/ PROPOSAL MATRIX
| Updated: July 15, 2019 |  | Packages
# | Design Components1 | Priority | Status Quo - Generation Interconnection Request (Attachment N) | Status Quo - Merchant Transmission Interconnection Request (Attachment S) | PJM 1 - Attach S thermal only to get xCIRS, Attach N for conversion to CIRs | PJM 2 - Attach S, generic generator to get xCIRS, Attach N for conversion to CIRs | PJM 3 - Attach N, allow delayed submittal of geninfo and use generic generator, final gen data by 90 days in facility study
* | Implementation
1 | Application Type | Low | Attachment N (generator) | Attachment S (transmission) | Use Attachment S for transmission lead line (intended for future generator) | Use Attachment S for transmission lead line (intended for future generator) | Use Attachment N (special)
2 | Application Requirements
2a | Project Location | High | - Street Address/GPS Grid Coordinates - Site Plan: PDF format depicting property boundaries and location of generating unit site | - Location of proposed Merchant Transmission Facilities - Substation(s) where IC proposes to interconnect or add its facilities | status quo Attachment S | status quo Attachment S | status quo Attachment S
2b | Project Data | High | - MW size of proposed generating unit or amount of increase in MW capability of existing unit - Identification of MW portion of facility's capability that will be a Capacity resource - Description of the equipment configuration and a set of preliminary electrical design specifications (generator, transformer, attachment line data - One Line diagram) - Planned In-Service Date | - Description of proposed Merchant Transmission Facilities - Nominal capability or increase in capability (MW) of the proposed Merchant Transmission Facilities - Planned In-Service Date | status quo Attachment S | status quo Attachment S | Status quo Attachment N, except delay in providing certain data requirements, actual generator data to be provided during the facility study phase
2c | Site Control | High | Evidence of Ownership of generating unit site for minimum of 3 years (deed, option agreement, lease) | Evidence of control of POI location at impact study | status quo Attachment S | status quo Attachment S | Instead of showing proof of site control, customer shows application for site control for offshore generation.
2d | Fuel Type | Medium | Natural Gas, Solar, Wind, etc.. | N/A | status quo Attachment S | status quo Attachment S | Status quo Attachment N
3 | Application Fee
3a | Feasibility study Deposit | High | Dependent on Submittal Month, MW value and TO zone | Dependent on Submittal Month, MW value and TO zone | status quo Attachment S | status quo Attachment S | Status quo Attachment N
3b | System Impact Study Deposit | High | Dependent on MW value and TO zone | Dependent on MW value and TO zone | status quo Attachment S | status quo Attachment S | Status quo Attachment N
3c | Facilities Study Deposit | High | Dependent on Project Size | Dependent on Project Size | status quo Attachment S | status quo Attachment S | Status quo Attachment N
4 | Point of Interconnection | High | Primary or Secondary POI | Customer specifies primary or secondary location on Transmission System where they propose to receive injection and/or withdrawal rights | status quo Attachment S | status quo Attachment S | Status quo Attachment N
5 | Study Phases
5a |  | Medium | Feasibility Phase | Feasibility Phase | status quo Attachment S | status quo Attachment S | Status quo Attachment N
5b |  | High | System Impact Phase | System Impact Phase | status quo Attachment S | status quo Attachment S | Status quo Attachment N
5c |  | Medium | Facilities Phase | Facilities Phase | status quo Attachment S | status quo Attachment S | Status quo Attachment N
6 | Analysis Type | Medium
6a | Summer Peak Load Flow | Medium | Yes (5a, 5b) | Yes (5a, 5b) | status quo Attachment S/N | status quo Attachment S/N | status quo Attachment S/N
6b | Light Load Load Flow | Medium | Yes (5b) | Yes (5b) | status quo Attachment S/N | status quo Attachment S/N | status quo Attachment S/N
6c | Short Circuit | Medium | Yes (5a, 5b) | Yes (5a, 5b) | No | Yes, use generic wind generator (5a, 5b) | Yes, use generic wind generator (5a, 5b)
6d | Stability Study | Medium | Yes (5b) | Yes (5b) | No | Yes, use generic wind generator (5b) | Yes, use actual wind generator (5c)
6e | Affected Systems | Medium | Yes (5b) | Yes (5b) | No | Yes, use generic wind generator (5b) | Yes, use generic wind generator (5b)
6f | N-1-1 Thermal and Voltage | Medium | Yes, as applicable (5b) | Yes, as applicable (5b) |  | status quo Attachment S | Status quo Attachment N
6g | Load Deliverability Thermal and Voltage (6b) as applicable | Medium | Yes, as applicable (5b) | Yes, as applicable (5b) |  | status quo Attachment S | Status quo Attachment N
7 | Material Modifications | High | Depends on the phase of the project | Depends on the phase of the project | status quo Attachment S | status quo Attachment S | Status quo Attachment N
8 | Agreements | High | ISA, ICSA, WMPA | ISA, ICSA | status quo Attachment S | status quo Attachment S | Status quo Attachment N
9 | Rights | High | Energy Rights, Capacity Interconnection Rights, and additional rights for network upgrades | Firm and/or Non-Firm TWRs; Capacity and/or Energy TIRs; or ICTRs, IDRs, IARRs and IATCRRs | XCIRs - PJM would identifiy the necessary attachment facilities and network upgrades to accommodate MW requested injection, based on thermal analysis without the generator parameters defined. The rights would be transferable similar to per Manual 14G Section 4.4. The rights would be valid for 1 year from ISA execution. | XCIRs - PJM would identify the necessary attachment facilities and network upgrades to accommodate MW requested injection, based on thermal analysis without the generator parameters defined. The rights would be transferable similar to per Manual 14G Section 4.4. The rights would be valid for 1 year from ISA execution. | Status quo Attachment N
9a | Transferability of Rights | High | Capacity rights can be transferred to other units, one year after actual deactivation | None | Customer prove transferability of rights (Similar to IDR or CIR transfer process) | Customer prove transferability of rights (Similar to IDR or CIR transfer process) | Status quo Attachment N (customer could split project for multiple generators)
9b | Demonstration of Rights | High | Customer must demonstrate generation CIRs per ISA milestone date, and then demonstrate on a rolling three year basis | Customer must demonstrate transmission capability, and then demonstrate on a rolling three year basis | Customer must demonstrate transmission capability | Customer must demonstrate transmission capability | Status quo Attachment N (customer could split project for multiple generators)
9c | Retention of Rights (Expiration) | High | For the life of the plant | For the life of the facilities | Expire after one year | Expire after one year | Status quo Attachment N
9d | Allocation associated with existing headroom | High | Based on order in which project enters the queue | Based on order in which project enters the queue | status quo Attachment S | status quo Attachment S | Status quo Attachment N
9e | Milestones for obtaining rights | High | Substantial site work Delivery of major electrical equipment Commercial operation | Substantial site work Delivery of major electrical equipment Commercial operation | status quo Attachment S | status quo Attachment S | Status quo Attachment N with additional milestone for relationship of generator and transmission line
9f | Prioritization of rights | High | Based on order in which project enters the queue | Based on order in which project enters the queue | status quo Attachment S | status quo Attachment S | Status quo Attachment N
10 | LDA / Transmission Zone Assignment | High | Based on physical location | Based on physical location | status quo Attachment S | status quo Attachment S | Status quo Attachment N
11 | Power Factor/Reactive Requirements | High | Studied at Impact Study | Studied at Impact Study | status quo Attachment S | status quo Attachment S | Status quo Attachment N
12 | Study Process for Future Generation Interconnection and Allocation of Rights | High |  |  | Follow Att N Generation Interconnection Process | Follow Att N Generation Interconnection Process | Customer would contract with generators to assume rights and obligations for some or all of the CIRs
13 | Cost allocation associated with maintenance and upgrades of facilities | High | Cost to developer | Cost to developer |  |  | Status quo Attachment N
Low - High
Medium
Instructions: | [7 empty] | Medium - High
1. Copy over design component, priority, and status quo columns from options matrix | [7 empty] | High
2. Complete individual packages in columns by selecting individual component options from the options matrix.

## 3a. Package Details
PC Special Session: Merchant Transmission for Offshore Generation
Phase 1
PACKAGE / PROPOSAL DETAILS
Instructions: Complete this form as needed, including more detailed / expansive descriptions of package components than the Package Matrix allows.
Package Solutions2
| PJM 1 - Attach S thermal only to get xCIRS, Attach N for conversion to CIRs | PJM 2 - Attach S, generic generator to get xCIRS, Attach N for conversion to CIRs | PJM 3 - Attach N, allow delayed submittal of geninfo and use generic generator, final gen data by 90 days in facility study | D | E
1 | <enter detailed description of this component> | <enter detailed description of this component> | <enter detailed description of this component> | <enter detailed description of this component> | <enter detailed description of this component>
2 | <enter detailed description of this component> | <enter detailed description of this component> | <enter detailed description of this component> | <enter detailed description of this component> | <enter detailed description of this component>
3 | <enter detailed description of this component> | <enter detailed description of this component> | <enter detailed description of this component> | <enter detailed description of this component> | <enter detailed description of this component>
4 | <enter detailed description of this component> | <enter detailed description of this component> | <enter detailed description of this component> | <enter detailed description of this component> | <enter detailed description of this component>
5 | <enter detailed description of this component> | <enter detailed description of this component> | <enter detailed description of this component> | <enter detailed description of this component> | <enter detailed description of this component>

## Parking Lot
PC Special Session: Merchant Transmission for Offshore Generation
Phase 1
PARKING LOT
Instructions: Use this space to document any items not specific to another topic area.
Description

## Revision History
PC Special Session: Merchant Transmission for Offshore Generation
Phase 1
Revision History
Current Spreadsheet Version:
Instructions: Document all version changes to this matrix for easy identification of changes.
Version | Posting Date | Description of changes
1
2
3