## Setup
Enter Stakeholder Committee Name in cell A2:
Cost Development Subcommittee
Enter issue title (use title from Issue Tracking if applicable) in cell A5:
Start-up Cost Offer Development (Bucket B)

## 1. Interest Identification
Cost Development Subcommittee
Start-up Cost Offer Development (Bucket B)
Interest Identification
Instructions: List interests of all parties on this page.
1 | Clarify formulas for Start-up cost in M-15
2 | Apply consistent methodolgy in for cost offer development
3 | Ensure cost offer development is as accurate as possible
4
5
6
7
8
9
10
11
12
13
14
15
16
17
18
19
20

## 2. Options Matrix- Design Comp.
Cost Development Subcommittee
Start-up Cost Offer Development (Bucket B)
OPTIONS MATRIX
Solution Options2
# | Design Components1 | Status Quo | A | B | C | D | E
* | Implementation
1 | Tariff definitions of Start Cost
1a | Start Cost Definition | Start Cost shall mean the unit costs to bring the boiler, turbine and generator from shutdown conditions to the point after breaker closure which is typically indicated by telemetered or aggregated state estimator megawatts greater than zero and is determined based on the cost of start fuel, total fuel-related cost, performance factor, electrical costs (station service), start maintenance adder, and additional labor cost if required above normal station manning. Start-up Costs can vary with the unit offline time being categorized in three unit temperature conditions: hot, intermediate and cold. | Start Cost shall mean the unit costs from PJM's notification to first breaker close and from last breaker open to shutdown. It consists primarily of the cost of fuel, as determined by the unit’s start heat input (adjusted by the performance factor) times the fuel cost. It also includes operating costs, maintenance adders, emissions allowances, taxes and station service power cost. Start Costs can vary with the unit offline time being categorized in three unit temperature conditions: hot, intermediate and cold.
1b | Start Additional Labor Costs | Start Additional Labor Costs shall mean additional labor costs for startup required above normal station manning levels. Additional labor costs above normal staffing required to start unit are allowable in Start Cost | Remove. Includable in ACR
2 | Start Up Cost equation |  | where: SC(T) is the start cost in $/start as a function of the unit’s temperature state, T. f indexes the number of fuel types required to start. SHf(T) is the start heat requirement for fuel f given for temperature state T in MMBtu. FCf is the fuel cost for fuel f in $/MMBtu. VO is the variable operating cost for fuel f in $/MMBtu. VM is the maintenance adder for fuel f in $/MMBtu. ECf is the emissions allowance cost incurred while burning fuel f in $/MMBtu. SP(T) is the station service power load during starts for temperature state T in MWh. SSR is the station service rate in $/MWh. SMA is the start maintenance adder in $/start. T is the boiler temperature state. Hot, intermediate or cold.
2a | Start Fuel (Non-Combined Cycle) | Fuel consumed from first fire of start process (initial reactor criticality for nuclear units) to breaker closing (including auxiliary boiler fuel) plus fuel expended from breaker opening of the previous shutdown to initialization of the (hot) unit start-up, excluding normal plant heating/auxiliary equipment fuel requirements. | Fuel consumed from first fire of start process (initial reactor criticality for nuclear units) to first breaker close (including auxiliary boiler fuel) plus fuel consumed from last breaker open to shutdown.
2b | Start Fuel (Combined Cycle) | Start Fuel Consumed Cost is the cost of start fuel (basic fuel cost plus fuel handling and other fuel-related costs) from first CT fire to breaker closing for the steam turbine generator, as measured during a normal start sequence, and the cost of shutdown fuel from last breaker opening to fuel valve closure. Additionally, this includes the cost of start fuel from CT first fire to the point where heat recovery steam generator (HRSG) steam pressure matches steam turbine inlet pressure, for any CT unit/HRSG combinations started after synchronization of the steam turbine generator. | Same as above | Retain Status Quo until able to revisit soak cost
2c | Station Service Rate | A $/MWh value based on the 12-month rolling average off-peak energy prices updated quarterly by the Office of the Interconnection | Status quo
2d | Station Service (Non-Combined Cycle) | Station Service is included from initiation of start sequence to breaker closure of the steam turbine generator (total station use minus normal base station use priced at the Station Service Rate. | Electricity consumed from PJM’s notification to first breaker close and electricity consumed after last breaker open to shutdown above normal base station use. Normal base station service is the consumption prior to PJM’s notification.
2e | Station Sevice (Combined Cycle) | Station Service is included from initiation of start sequence of initial CT to breaker closing of the steam turbine generator (total station use minus normal base station use) priced at the Station Service Rate. Add to this (+) station service after breaker opening of the last component when finished operating as a CC unit, priced at the Station Service rate. (Station service during shutdown should be that associated with the normal unit auxiliary equipment operated during shutdown in excess of base unit use. This station service is not to include maintenance use or non-normal uses.) Minus (-) the integration of net generation from CT synchronization to steam turbine generator synchronization or to HRSG steam output at line pressure, priced at the actual cost of the unit. Minus (-) the integration of net generation during the shutdown period, priced at the actual cost of the unit. | Same as 2d
| Start Maintenance Adder | The Maintenance Adder is based on the actual maintenance expense history of the unit for the defined Maintenance Period (See 2.6.3) and must be justified with supporting documentation. The Market Seller shall retain and make available to PJM and/or the Market Monitor when requested such supporting documentation for all costs that are included in the unit’s historical Maintenance Period. Only expenses incurred as a result of electric production based on operating hours, starts, or a combination of operating hours and starts qualify for inclusion. Fixed costs cannot be included. The Maintenance Adder should be reviewed (and updated if changed) at least annually. Maintenance Adders may be included as part of the start cost, no load, or incremental energy offer. Maintenance Adders may be specified as $/Start, $/Hour, $/MMBtu, $/Equivalent Service Hour (ESH), and/or $/MWh. | Maintenance adder calculated in $/start.
2f | Start Additional Labor Costs | Start Additional Labor Costs shall mean additional labor costs for startup required above normal station manning levels. Additional labor costs above normal staffing required to start unit are allowable in Start Cost | Remove. Includable in ACR
3 | Equivalent Service Hours
3a | Equivalent Service Hours Definition | The equivalent service hours shall be calculated based on history: Equivalent Service Hours = Cyclic Starting Factor*Number of Starts + Total Operating Hours at any load level + (Cyclic Peaking Factor*Number of Hours above Base load temperature limit) | Based on OEM. See “A” matrix.
3b | Cyclic Starting Factor | CTs shall use OEM supplied values for cyclic starting factors and cyclic peaking factors even if the CT technology is no longer being built. Only OEM-specified cyclic starting and peaking factors can be applied to the Maintenance Adder of the unit’s cost-based offer. If the OEM documentation does not specify a cyclic starting factor and/or cyclic peaking factor, then the cyclic starting factor and/or cyclic peaking factor shall be zero. | Based on OEM. See “A” matrix.
4 | Timeframe for Start Fuel and Station Power | Cost Based Start-Up Cost should reflect unit's parameter limited start times | The period used in the calculation of the fuel consumed and station power must be from T0 to T1 and from T2 to T3 where: T0 = First breaker close minus applicable unit specific start time plus notification time. T1 = First breaker close. T2 = Last breaker open. T3 = Last breaker open plus (unit specific minimum down time minus hot start time).
5 | Rules for aggregated combustion turbines or diesels | Only one start cost allowed if offering dispatchable points within the aggregated market unit | Only one start cost allowed if offering dispatchable points within the aggragated market unit Same start cost definition applies, cost until first breaker close.
6 | Unit types with zero start-up costs | Demand Resource shutdown costs shall be zero. Solar unit's Start Fuel and Total Fuel Related Costs are equal to zero. Battery and flywheel Start Fuel and Total Fuel Related Costs are equal to zero. | Status quo
7 | Start Cost and No Load for partially pseudo-tied units into PJM | An entity that owns or controls a generating resource outside of the PJM Region may request that the Transmission Provider electrically add all or part of the generating resource's output to the PJM Region through a Dynamic Transfer of the output to load inside the PJM Region. A Market Participant otherwise eligible pursuant to section 3.2.3 to submit start-up and no-load values of a generating unit for consideration in calculation of the Operating Reserve Credit shall be so eligible only if all of the output of the generating unit is transferred into the PJM Region by a Dynamic Transfer. | Include in Manual 15 Pseudo tied units can only include no load and start cost if the entire unit is transferred into PJM.
7a | Start Cost and No Load of cogenerators | Cogenerators cannot include start costs when they are needed online to meet host/internal load. | Cogenerators cannot include no load and start costs when they are needed online to meet host/internal load.
8 | Method(s) to determine start fuel and station service power | 2.4.2 Engineering Judgment in Start Costs A Market Seller may apply engineering judgment to manufacturers' data, operational data, or the results of start tests in order to derive the components of unit Start –up Cost. A record of the results of these determinations shall be kept on file by each Market Seller for use as a single, consistent basis for scheduling, operating, and accounting applications. These records shall be made available to the MMU or PJM upon request. | Status quo
9 | Soak costs | Soak costs are not defined in OA or Manual 15. Currently, only CCs are allowed to include a portion of their soak costs. | Defer implementation of soak cost until CC modeling improvements | Defer implementation of soak cost until CC modeling improvements | Soak cost shall mean the unit costs from first breaker close to economic minimum. It consists primarily of the cost of fuel, as determined by the unit’s start heat input (adjusted by the performance factor) times the fuel cost. It also includes operating costs, maintenance adders, emissions allowances. Soak costs will be calculated in $/MWh by dividing the soak costs in total dollars by the MWh produced during soaking. Soak Costs can vary with the unit offline time being categorized in three unit temperature conditions: hot, intermediate and cold. Aggregated units that can operate in standalone mode (e.g. multiple CTs or diesels in one site) cannot include soak costs.
Low
Low - Medium
Medium - High
High
Instructions:
*Implementation should consider timing for both PJM and stakeholders (added as standard component based on Stakeholder feedback- 2015)
1Design Components - each is an "attibute" or "component" of any proposed solution. Consensus of the group should be sought on selection of a set of solution criteria.
2Solution Options - each is a solution alternative elicited from the stakeholder group that meet one of the specific solution criteria.
To complete the matrix:
1. Elicit from the stakeholder group a set of components (attributes) desired for any proposed solution. Enter a short label for each in the Design Components column.
2. If needed, enter a more detailed description of each criteria on the "Design Component Details" tab (2a).
3. Using informal feedback from the participants, rate each component's priority in the final solution as "high/medium/low"
4. Elicit from the stakeholder group potential solution alternative(s) for each component. Enter a short label for each in the Solution Options columns.
5. If needed, enter a more detailed description of each potential solution option on the "Option Details" tab 2b.
6. Once the matrix is filled out, the group will attempt to select a single solution alternative (column) for each component (row) to form a solution "package", to be documented in tab 3, "Packages Matrix".
Example: cells 1B, 2C, 3A, 4B, 5D could make up a solution package.

## 2a. Design Component Details
Cost Development Subcommittee
Start-up Cost Offer Development (Bucket B)
COMPONENT DETAILS
Instructions: Complete this form as needed. Design components should be populated from the Options Matrix.
Design Component | Detailed Description
1 | <enter detailed description of this component>
2 | <enter detailed description of this component>
3 | <enter detailed description of this component>
4 | <enter detailed description of this component>
5 | <enter detailed description of this component>

## 2b. Option Details
Cost Development Subcommittee
Start-up Cost Offer Development (Bucket B)
SOLUTION OPTION DETAILS
Instructions: Complete this form as needed, including more detailed / expansive descriptions of options than the Options Matrix allows.
Cell # | Detailed Description
Corresponding cell number from Options Matrix (ex. 1A, 1B, 2A, etc.) | <enter detailed description of this option>

## 3. Package Matrix
Cost Development Subcommittee
Start-up Cost Offer Development (Bucket B)
PACKAGE/ PROPOSAL MATRIX
Packages
# | Design Components | Priority | Status Quo | PJM/IMM | Package B | C | D | E
1 | Tariff definitions of Start Cost
1a | Start Cost Definition |  | Start Cost shall mean the unit costs to bring the boiler, turbine and generator from shutdown conditions to the point after breaker closure which is typically indicated by telemetered or aggregated state estimator megawatts greater than zero and is determined based on the cost of start fuel, total fuel-related cost, performance factor, electrical costs (station service), start maintenance adder, and additional labor cost if required above normal station manning. Start-up Costs can vary with the unit offline time being categorized in three unit temperature conditions: hot, intermediate and cold. | Start Cost shall mean the unit costs from PJM's notification to first breaker close and from last breaker open to shutdown. It consists primarily of the cost of fuel, as determined by the unit’s start heat input (adjusted by the performance factor) times the fuel cost. It also includes operating costs, maintenance adders, emissions allowances, taxes and station service power cost. Start Costs can vary with the unit offline time being categorized in three unit temperature conditions: hot, intermediate and cold. | Same as PJM/IMM | For units with soak process: Start Cost shall mean the net unit costs from PJM's notification to first breaker close Dispatchable Output and from last breaker open to shutdown. For units without soak process: Start Cost shall mean the unit costs from PJM's notification to first breaker close and from last breaker open to shutdown. For all: It consists primarily of the cost of fuel, as determined by the unit’s start heat input (adjusted by the performance factor) times the fuel cost. It also includes operating costs, maintenance adders, emissions allowances, taxes and station service power cost. Start Costs can vary with the unit offline time being categorized in three unit temperature conditions: hot, intermediate and cold. | Dispathchable Output is equal to the level at which the unit can follow PJM's dispatch.
1b | Start Additional Labor Costs |  | Start Additional Labor Costs shall mean additional labor costs for startup required above normal station manning levels. Additional labor costs above normal staffing required to start unit are allowable in Start Cost | Remove. Includable in ACR | Same as PJM/IMM | Remove. Includable in ACR
2 | Start Up Cost equation |  |  | where: SC(T) is the start cost in $/start as a function of the unit’s temperature state, T. f indexes the number of fuel types required to start. SHf(T) is the start heat requirement for fuel f given for temperature state T in MMBtu. FCf is the fuel cost for fuel f in $/MMBtu. VO is the variable operating cost for fuel f in $/MMBtu. VM is the maintenance adder for fuel f in $/MMBtu. ECf is the emissions allowance cost incurred while burning fuel f in $/MMBtu. SP(T) is the station service power load during starts for temperature state T in MWh. SSR is the station service rate in $/MWh. SMA is the start maintenance adder in $/start. T is the boiler temperature state. Hot, intermediate or cold. | Same as PJM/IMM | where: SC(T) is the start cost in $/start as a function of the unit’s temperature state, T. f indexes the number of fuel types required to start. SHf(T) is the start heat requirement for fuel f given for temperature state T in MMBtu. FCf is the fuel cost for fuel f in $/MMBtu. VO is the variable operating cost for fuel f in $/MMBtu. VM is the maintenance adder for fuel f in $/MMBtu. ECf is the emissions allowance cost incurred while burning fuel f in $/MMBtu. For units with soak process: SP(T) is the net of the station service power load minus the net generation produced between synchronization and dispatchable during starts for temperature state T in MWh. For units without soak process: SP(T) is the station service power load during starts in MWh. SSR is the station service rate in $/MWh. SMA is the start maintenance adder in $/start. T is the boiler temperature state. Hot, intermediate or cold.
2a | Start Fuel (Non-Combined Cycle) |  | Fuel consumed from first fire of start process (initial reactor criticality for nuclear units) to breaker closing (including auxiliary boiler fuel) plus fuel expended from breaker opening of the previous shutdown to initialization of the (hot) unit start-up, excluding normal plant heating/auxiliary equipment fuel requirements. | Fuel consumed from first fire of start process (initial reactor criticality for nuclear units) to first breaker close (including auxiliary boiler fuel) plus fuel consumed from last breaker open to shutdown. | Same as PJM/IMM | For units with soak process: Fuel consumed from first fire of start process (initial reactor criticality for nuclear units) to first breaker close Dispatchable Output (including auxiliary boiler fuel) plus fuel consumed from last breaker open to shutdown. For units without soak process: Fuel consumed from first fire of start process to first breaker close plus fuel consumed from last breaker open to shutdown.
2b | Start Fuel (Combined Cycle) |  | Start Fuel Consumed Cost is the cost of start fuel (basic fuel cost plus fuel handling and other fuel-related costs) from first CT fire to breaker closing for the steam turbine generator, as measured during a normal start sequence, and the cost of shutdown fuel from last breaker opening to fuel valve closure. Additionally, this includes the cost of start fuel from CT first fire to the point where heat recovery steam generator (HRSG) steam pressure matches steam turbine inlet pressure, for any CT unit/HRSG combinations started after synchronization of the steam turbine generator. | Same as above | Status Quo until able to revisit Soak Cost | Same as above
2c | Station Service Rate |  | A $/MWh value based on the 12-month rolling average off-peak energy prices updated quarterly by the Office of the Interconnection | Status quo | Same as PJM/IMM | Status quo
2d | Station Service (Non-Combined Cycle) |  | Station Service is included from initiation of start sequence to breaker closure of the steam turbine generator (total station use minus normal base station use priced at the Station Service Rate. | Electricity consumed from PJM’s notification to first breaker close and electricity consumed after last breaker open to shutdown above normal base station use. Normal base station service is the consumption prior to PJM’s notification. | Same as PJM/IMM | For units with soak process: Electricity consumed from PJM’s notification to first breaker close and electricity consumed after last breaker open to shutdown above normal base station use minus electricity produced from first breaker close to Dispatchable Output. Normal base station service is the consumption prior to PJM’s notification. For units without soak process: Electricity consumed from PJM’s notification to first breaker close and electricity consumed after last breaker open to shutdown above normal base station use. Normal base station service is the consumption prior to PJM’s notification.
2e | Station Sevice (Combined Cycle) |  | Station Service is included from initiation of start sequence of initial CT to breaker closing of the steam turbine generator (total station use minus normal base station use) priced at the Station Service Rate. Add to this (+) station service after breaker opening of the last component when finished operating as a CC unit, priced at the Station Service rate. (Station service during shutdown should be that associated with the normal unit auxiliary equipment operated during shutdown in excess of base unit use. This station service is not to include maintenance use or non-normal uses.) Minus (-) the integration of net generation from CT synchronization to steam turbine generator synchronization or to HRSG steam output at line pressure, priced at the actual cost of the unit. Minus (-) the integration of net generation during the shutdown period, priced at the actual cost of the unit. | Same as 2d | Status Quo until able to revisit Soak Cost | Same as 2d |  |  | Low
| Start Maintenance Adder |  | The Maintenance Adder is based on the actual maintenance expense history of the unit for the defined Maintenance Period (See 2.6.3) and must be justified with supporting documentation. The Market Seller shall retain and make available to PJM and/or the Market Monitor when requested such supporting documentation for all costs that are included in the unit’s historical Maintenance Period. Only expenses incurred as a result of electric production based on operating hours, starts, or a combination of operating hours and starts qualify for inclusion. Fixed costs cannot be included. The Maintenance Adder should be reviewed (and updated if changed) at least annually. Maintenance Adders may be included as part of the start cost, no load, or incremental energy offer. Maintenance Adders may be specified as $/Start, $/Hour, $/MMBtu, $/Equivalent Service Hour (ESH), and/or $/MWh. | Maintenance adder calculated in $/start. | Same as PJM/IMM | Maintenance adder calculated in $/start. |  |  | Low - Medium
2f | Start Additional Labor Costs |  | Start Additional Labor Costs shall mean additional labor costs for startup required above normal station manning levels. Additional labor costs above normal staffing required to start unit are allowable in Start Cost | Remove. Includable in ACR | Same as PJM/IMM | Remove. Includable in ACR |  |  | Low - High
3 | Equivalent Service Hours |  |  |  | Same as PJM/IMM |  |  |  | Medium
3a | Equivalent Service Hours Definition |  | The equivalent service hours shall be calculated based on history: Equivalent Service Hours = Cyclic Starting Factor*Number of Starts + Total Operating Hours at any load level + (Cyclic Peaking Factor*Number of Hours above Base load temperature limit) | Based on OEM. See “A” matrix. | Same as PJM/IMM | Based on OEM. See “A” matrix. |  |  | Medium - High
3b | Cyclic Starting Factor |  | CTs shall use OEM supplied values for cyclic starting factors and cyclic peaking factors even if the CT technology is no longer being built. Only OEM-specified cyclic starting and peaking factors can be applied to the Maintenance Adder of the unit’s cost-based offer. If the OEM documentation does not specify a cyclic starting factor and/or cyclic peaking factor, then the cyclic starting factor and/or cyclic peaking factor shall be zero. | Based on OEM. See “A” matrix. | Same as PJM/IMM | Based on OEM. See “A” matrix. |  |  | High
4 | Timeframe for Start Fuel and Station Power |  | Cost Based Start-Up Cost should reflect unit's parameter limited start times | The period used in the calculation of the fuel consumed and station power must be from T0 to T1 and from T2 to T3 where: T0 = First breaker close minus applicable unit specific start time plus notification time. T1 = First breaker close. T2 = Last breaker open. T3 = Last breaker open plus (unit specific minimum down time minus hot start time). | Status Quo for Combined Cycles until able to revisit Soak Cost | For units with soak process: Station Power: MWh consumed from T0 to T1 and from T2 to T3 where: T0 = First breaker close minus applicable unit specific start time plus notification time. T1 = First breaker close T2 = Last breaker open. T3 = Last breaker open plus (unit specific minimum down time minus hot start time). Net Generation MWh produced from T0 to T1 where: T0 = First breaker close. T1 = First breaker close plus Soak Time * Fuel MMBtu consumed from T0 to T1 and from T2 to T3 where: T0 = First breaker close minus applicable unit specific start time plus notification time. T1 = First breaker close plus Soak Time * T2 = Last breaker open. T3 = Last breaker open plus (unit specific minimum down time minus hot start time). For units without soak process: Fuel consumed and station power must be from T0 to T1 and from T2 to T3 where: T0 = First breaker close minus applicable unit specific start time plus notification time. T1 = First breaker close. T2 = Last breaker open. T3 = Last breaker open plus (unit specific minimum down time minus hot start time). | Default Soak Time to be used in start cost calculation only: For MRT < 4, Soak Time is MRT - 1 hour For 4 < MRT <= 8, Soak Time is MRT - 2 hours For MRT > 8, Soak Time is MRT - 3 hours
5 | Rules for aggregated combustion turbines or diesels |  | Only one start cost allowed if offering dispatchable points within the aggregated market unit | Only one start cost allowed if offering dispatchable points within the aggragated market unit Same start cost definition applies, cost until first breaker close. | Same as PJM/IMM | Only one start cost allowed if offering dispatchable points within the aggregated market unit Same start cost definition applies, cost until first breaker close.
6 | Unit types with zero start-up costs |  | Demand Resource shutdown costs shall be zero. Solar unit's Start Fuel and Total Fuel Related Costs are equal to zero. Battery and flywheel Start Fuel and Total Fuel Related Costs are equal to zero. | Status quo | Same as PJM/IMM | Status quo
7 | Start Cost and No Load for partially pseudo-tied units into PJM |  | An entity that owns or controls a generating resource outside of the PJM Region may request that the Transmission Provider electrically add all or part of the generating resource's output to the PJM Region through a Dynamic Transfer of the output to load inside the PJM Region. A Market Participant otherwise eligible pursuant to section 3.2.3 to submit start-up and no-load values of a generating unit for consideration in calculation of the Operating Reserve Credit shall be so eligible only if all of the output of the generating unit is transferred into the PJM Region by a Dynamic Transfer. | Include in Manual 15 Pseudo tied units can only include no load and start cost if the entire unit is transferred into PJM. | Same as PJM/IMM | Include in Manual 15 Pseudo tied units can only include no load and start cost if the entire unit is transferred into PJM.
7a | Start Cost and No Load of cogenerators |  | Cogenerators cannot include start costs when they are needed online to meet host/internal load. | Cogenerators cannot include no load and start costs when they are needed online to meet host/internal load. | Same as PJM/IMM | Cogenerators cannot include no load and start costs when they are needed online to meet host/internal load.
8 | Method(s) to determine start fuel and station service power |  | 2.4.2 Engineering Judgment in Start Costs A Market Seller may apply engineering judgment to manufacturers' data, operational data, or the results of start tests in order to derive the components of unit Start –up Cost. A record of the results of these determinations shall be kept on file by each Market Seller for use as a single, consistent basis for scheduling, operating, and accounting applications. These records shall be made available to the MMU or PJM upon request. | Status quo | Same as PJM/IMM | Status quo
9 | Soak costs |  | Soak costs are not defined in OA or Manual 15. Currently, only CCs are allowed to include a portion of their soak costs. | Defer implementation of soak cost until CC modeling improvements | Same as PJM/IMM | Defer implementation of soak cost until CC modeling improvements
10 | Logging/Settlement rules during soak |  | TBD |  |  | Units will be logged as running for PJM once they reach Dispatchable Output. Since soak costs are included in the start cost, units will not be eligible for uplift during soak.
Instructions:
1. Copy over design component, priority, and status quo columns from options matrix
2. Complete individual packages in columns by selecting individual component options from the options matrix.

## 3a. Package Details
Cost Development Subcommittee
Start-up Cost Offer Development (Bucket B)
PACKAGE / PROPOSAL DETAILS
Instructions: Complete this form as needed, including more detailed / expansive descriptions of package components than the Package Matrix allows.
Package Solutions2
| A | B | C | D | E
1 | <enter detailed description of this component> | <enter detailed description of this component> | <enter detailed description of this component> | <enter detailed description of this component> | <enter detailed description of this component>
2 | <enter detailed description of this component> | <enter detailed description of this component> | <enter detailed description of this component> | <enter detailed description of this component> | <enter detailed description of this component>
3 | <enter detailed description of this component> | <enter detailed description of this component> | <enter detailed description of this component> | <enter detailed description of this component> | <enter detailed description of this component>
4 | <enter detailed description of this component> | <enter detailed description of this component> | <enter detailed description of this component> | <enter detailed description of this component> | <enter detailed description of this component>
5 | <enter detailed description of this component> | <enter detailed description of this component> | <enter detailed description of this component> | <enter detailed description of this component> | <enter detailed description of this component>

## Parking Lot
Cost Development Subcommittee
Start-up Cost Offer Development (Bucket B)
PARKING LOT
Instructions: Use this space to document any items not specific to another topic area.
Description

## Revision History
Cost Development Subcommittee
Start-up Cost Offer Development (Bucket B)
Revision History
Current Spreadsheet Version:
Instructions: Document all version changes to this matrix for easy identification of changes.
Version | Posting Date | Description of changes
1
2
3