## Requirements
Near Term |  |  |  | **Items in Purple are possible customizations
Design Component | Details | Stakeholder Priority | Implementation Strategy | **Items in Red are confirmed customizations
Day Ahead
DA modeling of additional segments on the Energy Offer Curve | • Startup and No-load costs may be differentiated hourly |  | Base
| • Min run times may be differentiated hourly. | Low | Not in Current Implementation
DA Modeling of Hourly Differentiated Ramp Rate Curve | • Allow Market Participants to submit hourly differentiated ramp rates for resources in both the Day Ahead and Real Time Markets. |  | Already in Progress
| • Allow Market Participants the ability to change a resource’s ramp rate Intraday to better manage resource configuration changes. |  | Already in Progress
| • Provide Market Participants the ability to improve alignment with existing intraday offer logic rules that allow updates to be submitted up to 65 minutes prior to operating hour. |  | Already in Progress
DA Modeling of Soak Time | • Hot/Warm/Cold Soak Times (hours) will be entered into Markets Gateway for each schedule. Market Gateway will also allow the entry of the unit's expected MWh for each hour. | Medium - High | Requires Customization
| • The unit’s DA award will reflect the market participant’s submitted values for the soak time intervals. | Medium - High | Requires Customization
Real Time
RT modeling of additional segments on the Energy Offer Curve | • Startup and No-load costs may be updated hourly by the participant at least 65 minutes prior to start of operating hour reflecting the planned resource configuration |  | Base
| • The ability to update startup and no-load costs is only available for units that elected cost-based startup and no-load. |  | Base
| • Updates to resource min-run times will not be reflected in dispatch for already committed units. PJM Dispatch systems will maintain the original min-run time from the time of resource commitment. In addition, min-run times cannot be updated for committed hours, only non-committed hours. |  | Base
RT Modeling of Hourly Differentiated Ramp Rate Curve | • Allow Market Participants to submit hourly differentiated ramp rates for resources in both the Day Ahead and Real Time Markets. |  | Already in Progress
| • Allow Market Participants the ability to change a resource’s ramp rate Intraday to better manage resource configuration changes. |  | Already in Progress
| • Provide Market Participants the ability to improve alignment with existing intraday offer logic rules that allow updates to be submitted up to 65 minutes prior to operating hour. |  | Already in Progress
Long Term
Day Ahead
DA Modeling of Start-Up Time | • The Startup Time for each significant component/configuration of the plant, including megawatt quantity will be modeled. |  | Base, MW requires Customization
| • The model should ensure that individual component/configuration schedules are simple to submit. |  | Base
DA Modeling of Start-Up Cost | • Start costs for additional operational states and configurations – additional generators, duct burners, etc. will be allowed and reflected in resource offers. |  | Base
| • Start cost for Combined Cycles may need further investigation/discussion. |  | N/A
DA Modeling of No-Load Cost | • No-Load Costs should have the ability to be modeled for different states/configurations. |  | Base
DA Modeling of Fuel Switching Cost | • Create the ability to model fuel type or source switching using transition matrices and schedule switching and availability. | Low - Medium | Not in Current Implementation
DA Modeling of Soak Time | • Hot/Warm/Cold Soak Times (hours) will be entered into Markets Gateway for each schedule. Market Gateway will also allow the entry of the unit's expected MWh for each hour. | Medium - High | Requires Customization
| • The unit’s DA award will reflect the market participant’s submitted values for the soak time intervals. | Medium - High | Requires Customization
DA Transition Timing | • The model has the capability to capture timing for transitions • The DA Market expects to use the transition timing • Transition timing is not state dependent. |  | Base
DA Transition Cost | • The model has the ability to handle both cost based and priced based transitions. | High - pending multiple schedules solution | Not in Current Implementation
DA Modeling of Operating Modes/Configurations (Duct Burners, Sprays, Peak Firing, etc.) | • Ability to model individual components including unique operating parameters |  | Base
| • Identify decision points to commit duct firing or other configuration/operating mode options. |  | Base
| • Identify the process to incrementally commit or de-commit stages of a combined cycle unit. |  | Base
| • Ability to recognize operating modes/configurations (switching from 3x1 to 2x1). |  | Base
Day Ahead Scheduling Reserve Eligibility | • PJM's model will have the capability to model the Startup Time for multiple fueled units. Eligibility of DASR during transition times is reflective of available MWs and timing. | Low | Requires Customization
DA modeling of additional segments on the Energy Offer Curve | • Startup and No-load costs may be differentiated hourly. |  | Base
| • Min run times may be differentiated hourly. | Low | Not in Current Implementation
DA Modeling of Hourly Differentiated Ramp Rate Curve | • Allow Market Participants to submit hourly differentiated ramp rates for resources in both the Day Ahead and Real Time Markets. |  | Already in Progress
| • Allow Market Participants the ability to change a resource’s ramp rate Intraday to better manage resource configuration changes. |  | Already in Progress
| • Provide Market Participants the ability to improve alignment with existing intraday offer logic rules that allow updates to be submitted up to 65 minutes prior to operating hour. |  | Already in Progress
RT Modeling of Start-Up Time | • PJM has the capability to model start up time for multiple fueled units. | Low | Not in Current Implementation
| • For PJM to model the Startup Times for different plant components, configurations, and states. |  | Base
RT Modeling of Start-Up Cost | • Start costs for additional operational states and configurations – additional generators, duct burners, etc. – will be allowed and reflected in resource offers. |  | Base
| • Startup costs will be associated with the current unit configuration/state. |  | Base
| • Start cost for Combined Cycles may need further investigation/discussion. |  | N/A
RT Modeling of No-Load Cost/Incremental Offer Curve | • No-Load Costs/Incremental Offer Curve should have the ability to be modeled for different states/configurations. |  | Base
RT Modeling of minimum run time for each step (additional CTs, duct, hydro units, etc.) | • PJM can start up or shut down into/out of any valid configuration. |  | Base
| • Every operating mode/configuration has the same parameters that a market unit has. |  | Base
| • Respect min run time only for downward transitions. |  | Base?
RT Modeling of Operating Modes/Configurations (Duct Burners, Sprays, Peak Firing, etc.) | • Create the ability to optimize overlapping configurations assuming configurations for CCs are not limited to just number of CTs online. |  | Base
| • RT Modeling of minimum run time for each step (additional CTs, duct, hydro units, etc.). |  | Base
| • Any change in a unit's operating mode that requires a hold time/transition time would have to be modeled as a separate configuration. |  | Base
| • Any change in a unit's operating mode that requires a hold time/transition time would have to be modeled as X number of fixed segments of output or ramp rate [in the incremental offer curve]. | Low?, N/A? | Not in Current Implementation
RT Transition Timing | • Any change in a unit's operating mode that requires a hold time/transition time would have to be modeled as a fixed output or ramp rate [in the incremental offer curve]. |  | Base is Ramp
| • PJM will reflect back SE MWs during transition periods. |  | Base
| • Transition timing is not state dependent. |  | Base, no Hot/Warm/Cold
RT Transition Cost | • The model has the ability to handle both cost based and priced based transitions. | High - pending multiple schedules solution | Not in Current Implementation
RT modeling of additional segments on the Energy Offer Curve | • Increase the number of segments on the energy offer curve from 10 to 20 for all resources. |  | Already in Progress
RT Modeling of Hourly Differentiated Ramp Rate Curve | • Allow Market Participants to submit hourly differentiated ramp rates for resources in both the Day Ahead and Real Time Markets. |  | Already in Progress
| • Allow Market Participants the ability to change a resource’s ramp rate Intraday to better manage resource configuration changes. |  | Already in Progress
| • Provide Market Participants the ability to improve alignment with existing intraday offer logic rules that allow updates to be submitted up to 65 minutes prior to operating hour. |  | Already in Progress
RT Modeling of Price/MW pairs | • Allow Market Participants to update hourly differentiated price/MW pairs in real-time. | High | Not in Current Implementation
Modeling Enhancements
Transition Sequence Optimization | • Hold periods and operation mode transitions which can be dynamic based on ambient temperature conditions - Check with GE. | High | Not in Current Implementation
| • Includes fuel switching (pipeline/dual fuel). | Low | Not in Current Implementation
Modeling of Multiple Fuel Optimization and Utilization | • PJM optimizes available schedules for dispatch within the current construct. | Medium | Not in Current Implementation
| • Each configuration will now have: 1 price schedule, 1 PLS schedule, *12 cost schedules. | Low | TBD
| • 1 price based schedule per fuel cost based schedule - requires additional discussion. | Low | Not in Current Implementation
Modeling of Fuel Market and Supply Limitations |  | Low
Features to Model Resource Flexibility | • Modeling pipeline switching. | Low | Not in Current Implementation
| • Modeling multiple fuel switching. | Low | Not in Current Implementation
| • Modeling firm/non-firm fuel transport and supply from each pipeline per generator (if possible). | Low | Not in Current Implementation
| • Commercial implications of flexibility. | Low | Not in Current Implementation
Reserves
Synchronized Reserve Eligibility/Modeling | • Capture the interactions between synchronized reserve and transitions in RT. | Low | Not in Current Implementation
| • Capture time for transitions. |  | Base
| • Capability to model units in transition to provide Synchronized Reserve. | Low | Requires Customization
| • Capability to model opting out to provide synchronized reserves during transition. | Low | Requires Customization
| • Capability to accurately represent expected output during transition in calculating synch reserves. | Low | Requires Customization
Non-Synchronized Reserve Eligibility | • Resources must have the capability to provide a continuous 10 minute response. |  | Base
| • Add modeling capability in case 30 minute reserve product is developed. |  | Base for DA, RT requires Customization
Telemetry
Telemetry Requirements | • Telemetry should reflect the current configuration of unit. |  | Base
| • Requires additional data (ICCP/Markets Gateway) points for unit configurations and when the unit is in a transitioning state. |  | Base
Other
Regulation Capability | • Capability to model resource providing regulation during transition. | Low | Not in Current Implementation
| • Regulation Capability is configuration dependent. |  | Base
Unit Commitment Rules and Practices | • PJM optimizes unit commitment based on offers with multiple configurations. |  | Base
| • Time to dispatch between operation mode transitions which can be dynamic based on ambient temperature conditions or notification time. | High | Not in Current Implementation
Ability to model individual components including unique operating parameters | • Definitions on new operating parameters and changes to existing operating parameters to reflect configuration modeling. |  | Base
Configuration Availability Management and Outage Reporting | • Ability to change availability of configurations and operating modes in RT or Day Ahead. |  | Base
| • Gens to provide availability status of configurations. |  | Base
| • Ability for the market model reflect configuration outages for generation resources in eDart and Markets Gateway and link to EMS. | Low | Not in Current Implementation

## Priority & Imp. Strategy Defs
Priorities | Implementation Strategy
Low - Nice to have (not critical), not willing to spend money on customization or impact current DA solution time (2 hrs) | Base - Initial delivery with no customization required (same for all ISOs)
Medium - Important but not critical for implementation, cost consideration and impact on DA solution performance would factor into implementation decision | PJM Production Delivery - Base product based on PJM requirements
High - Critical for implementation, willing to spend additional significant project money or increase implementation time frame to achieve; accepting of possible increase to DA solution time (>2) | Not in Current Implementation Plans
Requires customization - Would require additional customization beyond PJM Production Delivery
Already in Progress of Implementation