## Unit 1 - ER eligibility
ECO min - NOTE - unit typically has chemistry and clean up limitations during first few hours after start up
Eligible as extraordinary Reserve
Min Run = 16 hours
| ER hourly |  | 900 | 800 | 700 | 700 | 700 | 700 | 700 | 700 | 700 | 700 | 700 | 700 | 700 | 700 | 700 | 700
MW | 1000
900
800
700
600
500
400
300
200
100
|  | 1:00 | 2:00 | 3:00 | 4:00 | 5:00 | 6:00 | 7:00 | 8:00 | 9:00 | 10:00 | 11:00 | 12:00 | 13:00 | 14:00 | 15:00 | 16:00 | 17:00 | 18:00 | 19:00 | 20:00 | 21:00 | 22:00 | 23:00 | 24:00
Unit dispatch instruction (two days prior to Operating Day) was to be on line available for ECO Max at 0800.
Plant stated that, in order to do so, they would need to sync so they could ramp over a few hours to ECO Min (300) and sit there for a least 4 hours)
to allow boiler to 'clean up'..

## Unit 1- no DA energy schedule
ECO min - NOTE - unit typically has chemistry and clean up limitations during first few hours after start up
Eligible as Extraordinary Reserve
Min Run = 16 hours
| ER hourly |  | 900 | 800 | 700 | 700 | 700 | 700 | 700 | 700 | 700 | 700 | 700 | 700 | 700 | 700 | 700 | 700
MW | 1000
900
800
700
600
500
400
300
200
100
|  | 1:00 | 2:00 | 3:00 | 4:00 | 5:00 | 6:00 | 7:00 | 8:00 | 9:00 | 10:00 | 11:00 | 12:00 | 13:00 | 14:00 | 15:00 | 16:00 | 17:00 | 18:00 | 19:00 | 20:00 | 21:00 | 22:00 | 23:00 | 24:00
Unit dispatch instruction (two days prior to Operating Day) was to be on line available for ECO Max at 0800.
Plant stated that, in order to do so, they would need to sync so they could ramp over a few hours to ECO Min (300) and sit there for a least 4 hours)
to allow boiler to 'clean up'..
Without DA energy schedule, eligible quantity would be cleared as Day Ahead Extraordinary reserve along with DASR.

## Unit 1- no DA energy - EROD
ECO min - NOTE - unit typically has chemistry and clean up limitations during first few hours after start up
Eligible as Extraordinary Reserve for Operating Day
Min Run = 16 hours
| ER hourly |  | 900 | 800 | 700 | 700 | 700 | 700 | 700 | 700 | 700 | 700 | 700 | 700 | 700 | 700 | 700 | 700
MW | 1000
900
800
700
600
500
400
300
200
100
|  | 1:00 | 2:00 | 3:00 | 4:00 | 5:00 | 6:00 | 7:00 | 8:00 | 9:00 | 10:00 | 11:00 | 12:00 | 13:00 | 14:00 | 15:00 | 16:00 | 17:00 | 18:00 | 19:00 | 20:00 | 21:00 | 22:00 | 23:00 | 24:00
Unit dispatch instruction (two days prior to Operating Day) was to be on line available for ECO Max at 0800.
Plant stated that, in order to do so, they would need to sync so they could ramp over a few hours to ECO Min (300) and sit there for a least 4 hours)
to allow boiler to 'clean up'..
Eligible quantity would also be cleared hourly as Extraordinary Reserve during the Operating Day (Real time) along with Primary Reserve (10 minute)

## Unit 1 with DA energy schedule
ECO min - NOTE - unit typically has chemistry and clean up limitations during first few hours after start up
Eligible as extraordinary Reserve
Min Run = 16 hours
DA energy schedule
Potential shift of eligiible hours to those with DA energy
Potential shift of eligiible hours from those without DA energy
| ER hourly |  | 900 | 800 | 700 | 700 | 700 | 300 | 200 | 400 | 600 | 600 | 600 | 600 | 600 | 600 | 600 | 500 | 200 | 400 | 600 | 600 | 600
MW | 1000
900
800
700
600
500
400
300
200
100
|  | 1:00 | 2:00 | 3:00 | 4:00 | 5:00 | 6:00 | 7:00 | 8:00 | 9:00 | 10:00 | 11:00 | 12:00 | 13:00 | 14:00 | 15:00 | 16:00 | 17:00 | 18:00 | 19:00 | 20:00 | 21:00 | 22:00 | 23:00 | 24:00
Unit dispatch instruction was to be on line available for ECO Max at 0800. Plant stated that, in order to do so, they would need to sync so they could ramp
over a few hours to ECO Min (300) and sit there for a least 4 hours) to allow boiler to 'clean up'..
DA market economically scheduled the unit for HE 7-22.
Discussion - should DA energy schedule cause shift in eligible hours for Extraordinary Reserve?
If so, should this change apply to both Day Ahead and Operating Day Extraordinary Reserve?

## Unit 2 - ER eligibility
ECO min - NOTE - unit typically has chemistry and clean up limitations during first few hours after start up
Eligible as extraordinary Reserve
Min Run = 12 hours
ER hourly |  | 700 | 600 | 500 | 500 | 500 | 500 | 500 | 500 | 500 | 500 | 500 | 500
800
700
600
500
400
300
200
100
| 1:00 | 2:00 | 3:00 | 4:00 | 5:00 | 6:00 | 7:00 | 8:00 | 9:00 | 10:00 | 11:00 | 12:00 | 13:00 | 14:00 | 15:00 | 16:00 | 17:00 | 18:00 | 19:00 | 20:00 | 21:00 | 22:00 | 23:00 | 24:00
Unit dispatch instruction (two days prior to Operating Day) was to be on line available for ECO Max at 0800.
Plant stated that, in order to do so, they would need to sync so they could ramp over a few hours to ECO Min (300) and sit there for a least 4 hours)
to allow boiler to 'clean up'..
Without DA energy schedule, eligible quantity would be cleared as Day Ahead Extraordinary reserve along with DASR.

## Unit 2 - ER with DA schdule
ECO min - NOTE - unit typically has chemistry and clean up limitations during first few hours after start up
Eligible as extraordinary Reserve
Min Run = 12 hours
DA energy schedule
Potential shift of eligiible hours to those with DA energy
Potential shift of eligiible hours from those without DA energy
ER hourly |  | 700 | 600 | 500 | 500 | 400 | 400 | 0 | 300 | 400 | 400 | 400 | 400 | 400 | 300 | 0 | 400
800
700
600
500
400
300
200
100
| 1:00 | 2:00 | 3:00 | 4:00 | 5:00 | 6:00 | 7:00 | 8:00 | 9:00 | 10:00 | 11:00 | 12:00 | 13:00 | 14:00 | 15:00 | 16:00 | 17:00 | 18:00 | 19:00 | 20:00 | 21:00 | 22:00 | 23:00 | 24:00
Unit dispatch instruction (two days prior to Operating Day) was to be on line available for ECO Max at 0800.
Plant stated that, in order to do so, they would need to sync so they could ramp over a few hours to ECO Min (300) and sit there for a least 4 hours)
to allow boiler to 'clean up'..
Without DA energy schedule, eligible quantity would be cleared as DAER along with DASR
Discussion - should DA energy schedule cause shift in eligible hours for Extraordinary Reserve?
If so, should this change apply to both Day Ahead and Operating Day Extraordinary Reserve?

## Unit 3 - ER eligibility
ECO min - NOTE - unit typically has chemistry and clean up limitations during first few hours after start up
Eligible as extraordinary Reserve
Min Run = 4 hours
ER hourly |  |  | 500 | 500 | 400 | 300 | 300 | 300 | 300
600
500
400
300
200
100
| 1:00 | 2:00 | 3:00 | 4:00 | 5:00 | 6:00 | 7:00 | 8:00 | 9:00 | 10:00 | 11:00 | 12:00 | 13:00 | 14:00 | 15:00 | 16:00 | 17:00 | 18:00 | 19:00 | 20:00 | 21:00 | 22:00 | 23:00 | 24:00
Unit dispatch instruction (two days prior to Operating Day) was to be on line available for ECO Max at 0800.
Plant stated that, in order to do so, they would need to sync so they could ramp over a few hours to ECO Min (300) and sit there for a least 2 hours)
to allow boiler to 'clean up'..
Without DA energy schedule, eligible quantity would be cleared as Day Ahead Extraordinary reserve along with DASR.

## Unit 3 - ER with DA sched
ECO min - NOTE - unit typically has chemistry and clean up limitations during first few hours after start up
Eligible as extraordinary Reserve
Min Run = 4 hours
DA energy schedule
Potential shift of eligiible hours
Potential shift of eligiible hours from those without DA energy
ER hourly |  |  | 500 | 500 | 400 | 200 | 200 | 0 | 200 | [7 empty] | 200 | 0 | 200 | 200
600
500
400
300
200
100
| 1:00 | 2:00 | 3:00 | 4:00 | 5:00 | 6:00 | 7:00 | 8:00 | 9:00 | 10:00 | 11:00 | 12:00 | 13:00 | 14:00 | 15:00 | 16:00 | 17:00 | 18:00 | 19:00 | 20:00 | 21:00 | 22:00 | 23:00 | 24:00
Unit dispatch instruction (two days prior to Operating Day) was to be on line available for ECO Max at 0800.
Plant stated that, in order to do so, they would need to sync so they could ramp over a few hours to ECO Min (300) and sit there for a least 2 hours)
to allow boiler to 'clean up'..
Without DA energy schedule, eligible quantity would be cleared as ERDA along with DASR
Discussion - should DA energy schedule cause shift in eligible hours for Extraordinary Reserve?
If so, should this change apply to both Day Ahead and Operating Day Extraordinary Reserve?