## Heat Input Curve
Sloped | Output Range 1 (Base MW) | 0 | Output Range 2 | Output Range 3 | Output Range 4 | Output Range 5 | Output Range 6
| X0 = | 312.36 | X0 = | X0 = | X0 = | X0 = | X0 =
| X1 = | 4.5164 | X1 = | X1 = | X1 = | X1 = | X1 =
| X2 = | 0.0078 | X2 = | X2 = | X2 = | X2 = | X2 =
| X3 = |  | X3 = | X3 = | X3 = | X3 = | X3 =
Stepped | Output Range 1 (Base MW) | 0 | Output Range 2 | Output Range 3 | Output Range 4 | Output Range 5 | Output Range 6
| X0 = | 312.36 | X0 = | X0 = | X0 = | X0 = | X0 =
| X1 = | 4.5164 | X1 = | X1 = | X1 = | X1 = | X1 =
| X2 = | 0.0078 | X2 = | X2 = | X2 = | X2 = | X2 =
| X3 = |  | X3 = | X3 = | X3 = | X3 = | X3 =
Block | Output Range 1 (Base MW) | 300
| X0 = | 312.36
| X1 = | 4.5164
| X2 = | 0.0078
X3 =

## Sloped Offer
Unit Name | Example 3 - 2x1 CC + DF
Performance Factor (PF) = | 1.02
Fuel Cost = | 4 | $/mmBTU
VOM Adders
Base VOM Rate |  |  |  | Peak Incremental VOM Rate
Maintenance Adder = |  | $/MWh |  | From MW | To MW | Cyclic Peaking Factor | Segment Maintenance Adder ($/MWh) | Segment Operating Cost ($/MWh)
|  | $/Hour |  | 0 | 300 | 0 | 0
|  | $/Start |  |  |  |  | #DIV/0!
|  | $/mmBTU |  |  |  |  | #DIV/0!
| 75 | $/ESH
Operating Costs = |  | $/MWh
$/mmBTU
Emissions Adders
SO2 Emissions Rate |  | (lbs/MMBtu) |  | Allowance Cost |  | $/ton
NOx Emissions Rate |  | (lbs/MMBtu) |  | Allowance Cost |  | $/ton
CO2 Emissions Rate |  | (lbs/MMBtu) |  | Allowance Cost |  | $/ton
Opportunity Cost Adder = |  | $/MWh (Base) |  | Peak MW Step |  | MW
$/MWh (Peak)
Total Emission Adder = | 0 | $/mmBTU
Total Fuel Related Cost = | 4 | $/mmBTU
No Load Fuel = | 312.36 | mmBTU
No Load Cost = | 1349.4288 | $/Hr
Net Gen (MW) | Heat Input (mmBTU/Hr) | Sloped Incremental Heat Rate (mmBTU/MWh) | Total Fuel Related Cost ($/mmBTU) | Maintenance Adder Cost ($/MWh) | Operating Cost ($/MWh) | Opportunity Cost Adder ($/MWh) | Incremental Offer ($/MWh)
0 | 312.36 | 4.6067 | 4 | 0 | 0 | 0 | 18.4269
105 | 872.577 | 6.2775 | 4 | 0 | 0 | 0 | 25.11
135 | 1064.229 | 6.7548 | 4 | 0 | 0 | 0 | 27.0194
270 | 2100.408 | 8.903 | 4 | 0 | 0 | 0 | 35.6119
300 | 2369.28 | 9.3803 | 4 | 0 | 0 | 0 | 37.5213
| 312.36 | 4.6067 | 4 | 0 | 0 | 0 | 18.4269
| 312.36 | 4.6067 | 4 | 0 | 0 | 0 | 18.4269
| 312.36 | 4.6067 | 4 | 0 | 0 | 0 | 18.4269
| 312.36 | 4.6067 | 4 | 0 | 0 | 0 | 18.4269
| 312.36 | 4.6067 | 4 | 0 | 0 | 0 | 18.4269
| 312.36 | 4.6067 | 4 | 0 | 0 | 0 | 18.4269
| 312.36 | 4.6067 | 4 | 0 | 0 | 0 | 18.4269
| 312.36 | 4.6067 | 4 | 0 | 0 | 0 | 18.4269
| 312.36 | 4.6067 | 4 | 0 | 0 | 0 | 18.4269
| 312.36 | 4.6067 | 4 | 0 | 0 | 0 | 18.4269
| 312.36 | 4.6067 | 4 | 0 | 0 | 0 | 18.4269
| 312.36 | 4.6067 | 4 | 0 | 0 | 0 | 18.4269
| 312.36 | 4.6067 | 4 | 0 | 0 | 0 | 18.4269
| 312.36 | 4.6067 | 4 | 0 | 0 | 0 | 18.4269
| 312.36 | 4.6067 | 4 | 0 | 0 | 0 | 18.4269
Error Check: | No issues found

## Stepped Offer
Unit Name | Example 3 - 2x1 CC + DF
Performance Factor (PF) = | 1.02
Fuel Cost = | 4 | $/mmBTU
VOM Adders
Base VOM Rate |  |  |  | Peak Incremental VOM Rate
Maintenance Adder = |  | $/MWh |  | From MW | To MW | Cyclic Peaking Factor | Segment Maintenance Adder ($/MWh) | Segment Operating Cost ($/MWh)
|  | $/Hour |  | 0 | 300 | 0 | 0
|  | $/Start |  |  |  |  | #DIV/0!
|  | $/mmBTU |  |  |  |  | #DIV/0!
| 75 | $/ESH
Operating Costs = |  | $/MWh
$/mmBTU
Emissions Adders
SO2 Emissions Rate |  | (lbs/MMBtu) |  | Allowance Cost |  | $/ton
NOx Emissions Rate |  | (lbs/MMBtu) |  | Allowance Cost |  | $/ton
CO2 Emissions Rate |  | (lbs/MMBtu) |  | Allowance Cost |  | $/ton
Opportunity Cost Adder = |  | $/MWh (Base) |  | Peak MW Step |  | MW
$/MWh (Peak)
Total Emission Adder = | 0 | $/mmBTU
Total Fuel Related Cost = | 4 | $/mmBTU
No Load Fuel = | 312.36 | mmBTU
No Load Cost = | 1349.4288 | $/Hr
Net Gen (MW) | Heat Input (mmBTU/Hr) | Stepped Incremental Heat Rate (mmBTU/MWh) | Total Fuel Related Cost ($/mmBTU) | Maintenance Adder Cost ($/MWh) | Operating Cost ($/MWh) | Opportunity Cost Adder ($/MWh) | Incremental Offer ($/MWh)
105 | 872.577 | 5.4421 | 4 | 0 | 0 | 0 | 21.7684
135 | 1064.229 | 6.5162 | 4 | 0 | 0 | 0 | 26.0647
270 | 2100.408 | 7.8289 | 4 | 0 | 0 | 0 | 31.3156
300 | 2369.28 | 9.1416 | 4 | 0 | 0 | 0 | 36.5666
| 312.36 | 0 | 4 | 0 | 0 | 0 | 0
| 312.36 | 0 | 4 | 0 | 0 | 0 | 0
| 312.36 | 0 | 4 | 0 | 0 | 0 | 0
| 312.36 | 0 | 4 | 0 | 0 | 0 | 0
| 312.36 | 0 | 4 | 0 | 0 | 0 | 0
| 312.36 | 0 | 4 | 0 | 0 | 0 | 0
| 312.36 | 0 | 4 | 0 | 0 | 0 | 0
| 312.36 | 0 | 4 | 0 | 0 | 0 | 0
| 312.36 | 0 | 4 | 0 | 0 | 0 | 0
| 312.36 | 0 | 4 | 0 | 0 | 0 | 0
| 312.36 | 0 | 4 | 0 | 0 | 0 | 0
| 312.36 | 0 | 4 | 0 | 0 | 0 | 0
| 312.36 | 0 | 4 | 0 | 0 | 0 | 0
| 312.36 | 0 | 4 | 0 | 0 | 0 | 0
| 312.36 | 0 | 4 | 0 | 0 | 0 | 0
Error Check: | No issues found

## Block Offer
Unit Name | Example 3 - 2x1 CC + DF
Performance Factor (PF) = | 1.02
Fuel Cost = | 4 | $/mmBTU
VOM Adders
Base VOM Rate |  |  |  | Peak Incremental VOM Rate
Maintenance Adder = |  | $/MWh |  | From MW | To MW | Cyclic Peaking Factor | Segment Maintenance Adder ($/MWh) | Segment Operating Cost ($/MWh)
|  | $/Hour |  | 0 | 300 | 0 | 0
|  | $/Start |  |  |  |  | #DIV/0!
|  | $/mmBTU |  |  |  |  | #DIV/0!
| 75 | $/ESH
Operating Costs = |  | $/MWh
$/mmBTU
Emissions Adders
SO2 Emissions Rate |  | (lbs/MMBtu) |  | Allowance Cost |  | $/ton
NOx Emissions Rate |  | (lbs/MMBtu) |  | Allowance Cost |  | $/ton
CO2 Emissions Rate |  | (lbs/MMBtu) |  | Allowance Cost |  | $/ton
Opportunity Cost Adder = |  | $/MWh (Base) |  | Peak MW Step |  | MW
$/MWh (Peak)
Total Emission Adder = | 0 | $/mmBTU
Total Fuel Related Cost = | 4 | $/mmBTU
No Load Fuel = | 312.36 | mmBTU
No Load Cost = | 1349.4288 | $/Hr
Net Gen (MW) | Heat Input (mmBTU/Hr) | Block Loaded Average Heat Rate (mmBTU/MWh) | Total Fuel Related Cost ($/mmBTU) | Maintenance Adder Cost ($/MWh) | Operating Cost ($/MWh) | Opportunity Cost Adder ($/MWh) | Incremental Offer ($/MWh)
300 | 2369.28 | 8.0556 | 4 | 0 | 0 | 0 | 32.2222
Error Check: | No issues found

## For Graphing Purposes
Stepped Offer |  |  |  | Block Offer
Used For Graphing Purposes |  | Incremental Offer ($/MWh) | Corrected Incremental Offer ($/MWh) | X-Axis | Y-Axis
105 | 21.7684 | 21.7684 | 21.7684 | 0 | 32.2222
105 | 26.0647 | 26.0647 | 26.0647 | 105 | 32.2222
135 | 26.0647 | 31.3156 | 31.3156 | 135 | 32.2222
135 | 31.3156 | 36.5666 | 36.5666 | 270 | 32.2222
270 | 31.3156 | 0 | 0 | 300 | 32.2222
270 | 36.5666 | 0 | 0 | #N/A | 32.2222
300 | 36.5666 | 0 | 0 | #N/A | 32.2222
300 | #N/A | 0 | 0 | #N/A | 32.2222
#N/A | #N/A | 0 | 0 | #N/A | 32.2222
#N/A | #N/A | 0 | 0 | #N/A | 32.2222
#N/A | #N/A | 0 | 0 | #N/A | 32.2222
#N/A | #N/A | 0 | 0 | #N/A | 32.2222
#N/A | #N/A | 0 | 0 | #N/A | 32.2222
#N/A | #N/A | 0 | 0 | #N/A | 32.2222
#N/A | #N/A | 0 | 0 | #N/A | 32.2222
#N/A | #N/A | 0 | 0 | #N/A | 32.2222
#N/A | #N/A | 0 | 0 | #N/A | 32.2222
#N/A | #N/A | 0 | 0 | #N/A | 32.2222
#N/A | #N/A | 0 | 0 | #N/A | 32.2222
#N/A | #N/A |  |  | #N/A | 32.2222
#N/A | #N/A
#N/A | #N/A
#N/A | #N/A
#N/A | #N/A
#N/A | #N/A
#N/A | #N/A
#N/A | #N/A
#N/A | #N/A
#N/A | #N/A
#N/A | #N/A
#N/A | #N/A
#N/A | #N/A
#N/A | #N/A
#N/A | #N/A
#N/A | #N/A
#N/A | #N/A
#N/A | #N/A
#N/A | #N/A