## N-1 Thermal
PJM N-1 Thermal Result (Winter 2027 Case)
FG # | Fr Bus | Fr Name | To Bus | To Name | CKT | KVs | Areas | Rating | DC Ld(%) | AC Ld(%) | Cont Type | Contingency | Conductor/Transformer Rating (MVA) | PJM Accepting Proposals | Reasons for Exclusions | Comments
2022W1-N1-WT1 | 200520 | 26ROXBURY | 203971 | AE1-071-POI | 1 | 115/115 | 226/226 | 131 | 113.1298 | 117.33 | Single | 'BASE CASE' | 150WN/190WE | NO | Reliability Violations on Transmission Facilities Below 200 kV exclusion | Overlap with First Energy EOL candidate
2022W1-N1-WT2 | 200522 | 26SHADE GP | 203971 | AE1-071-POI | 1 | 115/115 | 226/226 | 131 | 108.7023 | 113.04 | Single | 'BASE CASE' | 150WN/190WE | NO | Reliability Violations on Transmission Facilities Below 200 kV exclusion | Overlap with First Energy EOL candidate
2022W1-N1-WT3 | 203971 | AE1-071-POI | 200520 | 26ROXBURY | 1 | 115/115 | 226/226 | 160 | 112.25 | 114.37 | Single | 'BG_P21:FROM:200004 CNASTONE 500 200064 PCHBTM1S 500 1_SRT-A' | 150WN/190WE | NO | Reliability Violations on Transmission Facilities Below 200 kV exclusion | Overlap with First Energy EOL candidate
2022W1-N1-WT4 | 203971 | AE1-071-POI | 200520 | 26ROXBURY | 1 | 115/115 | 226/226 | 160 | 112.25 | 114.35 | Single | 'BG_P21:TO:200004 CNASTONE 500 200064 PCHBTM1S 500 1_SRT-A' | 150WN/190WE | NO | Reliability Violations on Transmission Facilities Below 200 kV exclusion | Overlap with First Energy EOL candidate
2022W1-N1-WT5 | 203971 | AE1-071-POI | 200520 | 26ROXBURY | 1 | 115/115 | 226/226 | 160 | 106 | 109.14 | Single | 'BG_P21:TO:200003 BRIGHTON 500 200004 CNASTONE 500 1_SRT-A' | 150WN/190WE | NO | Reliability Violations on Transmission Facilities Below 200 kV exclusion | Overlap with First Energy EOL candidate
2022W1-N1-WT6 | 203971 | AE1-071-POI | 200520 | 26ROXBURY | 1 | 115/115 | 226/226 | 160 | 106 | 109.12 | Single | 'BG_P21:FROM:200003 BRIGHTON 500 200004 CNASTONE 500 1_SRT-A' | 150WN/190WE | NO | Reliability Violations on Transmission Facilities Below 200 kV exclusion | Overlap with First Energy EOL candidate
2022W1-N1-WT7 | 203971 | AE1-071-POI | 200520 | 26ROXBURY | 1 | 115/115 | 226/226 | 160 | 106.5625 | 108.74 | Single | 'PL_10_P21_001276_SRT-A' | 150WN/190WE | NO | Reliability Violations on Transmission Facilities Below 200 kV exclusion | Overlap with First Energy EOL candidate
2022W1-N1-WT8 | 203971 | AE1-071-POI | 200520 | 26ROXBURY | 1 | 115/115 | 226/226 | 160 | 101.6875 | 105.25 | Single | 'ME_P2-1_ME-115-0006_SRT-A' | 150WN/190WE | NO | Reliability Violations on Transmission Facilities Below 200 kV exclusion | Overlap with First Energy EOL candidate
2022W1-N1-WT9 | 203971 | AE1-071-POI | 200520 | 26ROXBURY | 1 | 115/115 | 226/226 | 160 | 100.75 | 104.46 | Single | 'ME_P2-1_ME-115-0007_SRT-A' | 150WN/190WE | NO | Reliability Violations on Transmission Facilities Below 200 kV exclusion | Overlap with First Energy EOL candidate
2022W1-N1-WT10 | 203971 | AE1-071-POI | 200520 | 26ROXBURY | 1 | 115/115 | 226/226 | 160 | 99.25 | 102.16 | Single | 'PL_10_P21_001280_SRT-A' | 150WN/190WE | NO | Reliability Violations on Transmission Facilities Below 200 kV exclusion | Overlap with First Energy EOL candidate
2022W1-N1-WT11 | 203971 | AE1-071-POI | 200520 | 26ROXBURY | 1 | 115/115 | 226/226 | 160 | 99.3125 | 101.93 | Single | 'PL_11_P21_000108_SRT-A' | 150WN/190WE | NO | Reliability Violations on Transmission Facilities Below 200 kV exclusion | Overlap with First Energy EOL candidate
2022W1-N1-WT12 | 203971 | AE1-071-POI | 200520 | 26ROXBURY | 1 | 115/115 | 226/226 | 160 | 98.5625 | 101.63 | Single | 'PN_P2-1_PN-115-079T_SRT-A' | 150WN/190WE | NO | Reliability Violations on Transmission Facilities Below 200 kV exclusion | Overlap with First Energy EOL candidate
2022W1-N1-WT13 | 200522 | 26SHADE GP | 203971 | AE1-071-POI | 1 | 115/115 | 226/226 | 160 | 108.625 | 111.69 | Single | 'BG_P21:FROM:200004 CNASTONE 500 200064 PCHBTM1S 500 1_SRT-A' | 150WN/190WE | NO | Reliability Violations on Transmission Facilities Below 200 kV exclusion | Overlap with First Energy EOL candidate
2022W1-N1-WT14 | 200522 | 26SHADE GP | 203971 | AE1-071-POI | 1 | 115/115 | 226/226 | 160 | 108.625 | 111.68 | Single | 'BG_P21:TO:200004 CNASTONE 500 200064 PCHBTM1S 500 1_SRT-A' | 150WN/190WE | NO | Reliability Violations on Transmission Facilities Below 200 kV exclusion | Overlap with First Energy EOL candidate
2022W1-N1-WT15 | 200522 | 26SHADE GP | 203971 | AE1-071-POI | 1 | 115/115 | 226/226 | 160 | 102.9375 | 106.33 | Single | 'PL_10_P21_001276_SRT-A' | 150WN/190WE | NO | Reliability Violations on Transmission Facilities Below 200 kV exclusion | Overlap with First Energy EOL candidate
2022W1-N1-WT16 | 200522 | 26SHADE GP | 203971 | AE1-071-POI | 1 | 115/115 | 226/226 | 160 | 102.375 | 106.27 | Single | 'BG_P21:TO:200003 BRIGHTON 500 200004 CNASTONE 500 1_SRT-A' | 150WN/190WE | NO | Reliability Violations on Transmission Facilities Below 200 kV exclusion | Overlap with First Energy EOL candidate
2022W1-N1-WT17 | 200522 | 26SHADE GP | 203971 | AE1-071-POI | 1 | 115/115 | 226/226 | 160 | 102.375 | 106.26 | Single | 'BG_P21:FROM:200003 BRIGHTON 500 200004 CNASTONE 500 1_SRT-A' | 150WN/190WE | NO | Reliability Violations on Transmission Facilities Below 200 kV exclusion | Overlap with First Energy EOL candidate
2022W1-N1-WT18 | 200522 | 26SHADE GP | 203971 | AE1-071-POI | 1 | 115/115 | 226/226 | 160 | 98.0625 | 102.11 | Single | 'ME_P2-1_ME-115-0006_SRT-A' | 150WN/190WE | NO | Reliability Violations on Transmission Facilities Below 200 kV exclusion | Overlap with First Energy EOL candidate
2022W1-N1-WT19 | 200522 | 26SHADE GP | 203971 | AE1-071-POI | 1 | 115/115 | 226/226 | 160 | 97.1875 | 101.27 | Single | 'ME_P2-1_ME-115-0007_SRT-A' | 150WN/190WE | NO | Reliability Violations on Transmission Facilities Below 200 kV exclusion | Overlap with First Energy EOL candidate
2022W1-N1-WT20 | 235523 | 01BETHEL+ | 235507 | 01RIVERT | 1 | 138/138 | 201/201 | 153 | 128.5621 | 132.42 | Line_FB | 'AP-P5-5-PE-138-01MDWBRK_CAP_SRT-A' | 180WN/228WE | NO | Substation Equipment Exclusion
2022W1-N1-WT21 | 235523 | 01BETHEL+ | 235507 | 01RIVERT | 1 | 138/138 | 201/201 | 153 | 128.5621 | 132.42 | Line_FB | 'AP-P5-5-PE-138-01MDWBRK_SRT-A' | 180WN/228WE | NO | Substation Equipment Exclusion
2022W1-N1-WT22 | 203971 | AE1-071-POI | 200520 | 26ROXBURY | 1 | 115/115 | 226/226 | 160 | 119.5625 | 124.31 | Line_FB | 'AP-P5-5-PE-138-01BEDNGT_SRT-A' | 150WN/190WE | NO | Reliability Violations on Transmission Facilities Below 200 kV exclusion | Overlap with First Energy EOL candidate
2022W1-N1-WT23 | 203971 | AE1-071-POI | 200520 | 26ROXBURY | 1 | 115/115 | 226/226 | 160 | 119.5625 | 124.31 | Line_FB | 'AP-P5-5-PE-138-01BEDNGT_CAP_SRT-A' | 150WN/190WE | NO | Reliability Violations on Transmission Facilities Below 200 kV exclusion | Overlap with First Energy EOL candidate
2022W1-N1-WT24 | 200522 | 26SHADE GP | 203971 | AE1-071-POI | 1 | 115/115 | 226/226 | 160 | 115.9375 | 122.54 | Line_FB | 'AP-P5-5-PE-138-01BEDNGT_CAP_SRT-A' | 150WN/190WE | NO | Reliability Violations on Transmission Facilities Below 200 kV exclusion | Overlap with First Energy EOL candidate
2022W1-N1-WT25 | 200522 | 26SHADE GP | 203971 | AE1-071-POI | 1 | 115/115 | 226/226 | 160 | 115.9375 | 122.54 | Line_FB | 'AP-P5-5-PE-138-01BEDNGT_SRT-A' | 150WN/190WE | NO | Reliability Violations on Transmission Facilities Below 200 kV exclusion | Overlap with First Energy EOL candidate
2022W1-N1-WT26 | 200520 | 26ROXBURY | 203971 | AE1-071-POI | 1 | 115/115 | 226/226 | 131 | 113.1298 | 117.33 | Single | 'BASE CASE' | 150WN/190WE | NO | Reliability Violations on Transmission Facilities Below 200 kV exclusion | Overlap with First Energy EOL candidate
2022W1-N1-WT27 | 203971 | AE1-071-POI | 200520 | 26ROXBURY | 1 | 115/115 | 226/226 | 160 | 113.8125 | 115.65 | Line_FB | 'PN_P2-3_PN-230-0347-16-DRT-029_SRT-W' | 150WN/190WE | NO | Reliability Violations on Transmission Facilities Below 200 kV exclusion | Overlap with First Energy EOL candidate
2022W1-N1-WT28 | 203971 | AE1-071-POI | 200520 | 26ROXBURY | 1 | 115/115 | 226/226 | 160 | 112.25 | 114.48 | Line_FB | 'PJM_500_BG_P4_5_CNSTN_C_SRT-A' | 150WN/190WE | NO | Reliability Violations on Transmission Facilities Below 200 kV exclusion | Overlap with First Energy EOL candidate
2022W1-N1-WT29 | 203971 | AE1-071-POI | 200520 | 26ROXBURY | 1 | 115/115 | 226/226 | 160 | 112.25 | 114.36 | Single | 'PECO_P1-2_5012_SRT-A/* $ CHESCO $ PECO_P1-2_5012 $ L' | 150WN/190WE | NO | Reliability Violations on Transmission Facilities Below 200 kV exclusion | Overlap with First Energy EOL candidate
2022W1-N1-WT30 | 203971 | AE1-071-POI | 200520 | 26ROXBURY | 1 | 115/115 | 226/226 | 160 | 112.25 | 114.36 | Line_FB | 'PECO_P4_PEACH235_SRT-A/* $ CHESCO $ PECO_P4_PEACH235 $ STBK' | 150WN/190WE | NO | Reliability Violations on Transmission Facilities Below 200 kV exclusion | Overlap with First Energy EOL candidate
2022W1-N1-WT31 | 203971 | AE1-071-POI | 200520 | 26ROXBURY | 1 | 115/115 | 226/226 | 160 | 111.0625 | 114.22 | Line_FB | 'PL_10_P24_100548_SRT-A' | 150WN/190WE | NO | Reliability Violations on Transmission Facilities Below 200 kV exclusion | Overlap with First Energy EOL candidate
2022W1-N1-WT32 | 203971 | AE1-071-POI | 200520 | 26ROXBURY | 1 | 115/115 | 226/226 | 160 | 112.0625 | 113.99 | Line_FB | 'AP-P5-5-PE-138-01BLACKO_SRT-A' | 150WN/190WE | NO | Reliability Violations on Transmission Facilities Below 200 kV exclusion | Overlap with First Energy EOL candidate
2022W1-N1-WT33 | 203971 | AE1-071-POI | 200520 | 26ROXBURY | 1 | 115/115 | 226/226 | 160 | 112.0625 | 113.99 | Line_FB | 'AP-P5-5-PE-138-01BLACKO_CAP_SRT-A' | 150WN/190WE | NO | Reliability Violations on Transmission Facilities Below 200 kV exclusion | Overlap with First Energy EOL candidate
2022W1-N1-WT34 | 203971 | AE1-071-POI | 200520 | 26ROXBURY | 1 | 115/115 | 226/226 | 160 | 111.8125 | 113.92 | Line_FB | 'PJM_500_BG_P4_5_CNSTN_B_SRT-A' | 150WN/190WE | NO | Reliability Violations on Transmission Facilities Below 200 kV exclusion | Overlap with First Energy EOL candidate
2022W1-N1-WT35 | 203971 | AE1-071-POI | 200520 | 26ROXBURY | 1 | 115/115 | 226/226 | 160 | 111 | 113.85 | Line_FB | 'AP_P2-3_PE-500-018D_SRT-W' | 150WN/190WE | NO | Reliability Violations on Transmission Facilities Below 200 kV exclusion | Overlap with First Energy EOL candidate
2022W1-N1-WT36 | 200522 | 26SHADE GP | 203971 | AE1-071-POI | 1 | 115/115 | 226/226 | 160 | 110.25 | 113.49 | Line_FB | 'PN_P2-3_PN-230-0347-16-DRT-029_SRT-W' | 150WN/190WE | NO | Reliability Violations on Transmission Facilities Below 200 kV exclusion | Overlap with First Energy EOL candidate
2022W1-N1-WT37 | 200522 | 26SHADE GP | 203971 | AE1-071-POI | 1 | 115/115 | 226/226 | 131 | 108.7023 | 113.04 | Single | 'BASE CASE' | 150WN/190WE | NO | Reliability Violations on Transmission Facilities Below 200 kV exclusion | Overlap with First Energy EOL candidate
2022W1-N1-WT38 | 203971 | AE1-071-POI | 200520 | 26ROXBURY | 1 | 115/115 | 226/226 | 160 | 109.8125 | 112.32 | Single | 'AP_P1-2_WP-500-DRT17_SRT-W' | 150WN/190WE | NO | Reliability Violations on Transmission Facilities Below 200 kV exclusion | Overlap with First Energy EOL candidate
2022W1-N1-WT39 | 203971 | AE1-071-POI | 200520 | 26ROXBURY | 1 | 115/115 | 226/226 | 160 | 109.8125 | 112.32 | Single | 'AP_P1-2_PE-500-001_SRT-W' | 150WN/190WE | NO | Reliability Violations on Transmission Facilities Below 200 kV exclusion | Overlap with First Energy EOL candidate
2022W1-N1-WT40 | 200522 | 26SHADE GP | 203971 | AE1-071-POI | 1 | 115/115 | 226/226 | 160 | 108.625 | 111.82 | Line_FB | 'PJM_500_BG_P4_5_CNSTN_C_SRT-A' | 150WN/190WE | NO | Reliability Violations on Transmission Facilities Below 200 kV exclusion | Overlap with First Energy EOL candidate
2022W1-N1-WT41 | 200522 | 26SHADE GP | 203971 | AE1-071-POI | 1 | 115/115 | 226/226 | 160 | 108.4375 | 111.75 | Line_FB | 'AP-P5-5-PE-138-01BLACKO_SRT-A' | 150WN/190WE | NO | Reliability Violations on Transmission Facilities Below 200 kV exclusion | Overlap with First Energy EOL candidate
2022W1-N1-WT42 | 200522 | 26SHADE GP | 203971 | AE1-071-POI | 1 | 115/115 | 226/226 | 160 | 108.4375 | 111.75 | Line_FB | 'AP-P5-5-PE-138-01BLACKO_CAP_SRT-A' | 150WN/190WE | NO | Reliability Violations on Transmission Facilities Below 200 kV exclusion | Overlap with First Energy EOL candidate
2022W1-N1-WT43 | 200522 | 26SHADE GP | 203971 | AE1-071-POI | 1 | 115/115 | 226/226 | 160 | 108.625 | 111.69 | Single | 'PECO_P1-2_5012_SRT-A/* $ CHESCO $ PECO_P1-2_5012 $ L' | 150WN/190WE | NO | Reliability Violations on Transmission Facilities Below 200 kV exclusion | Overlap with First Energy EOL candidate
2022W1-N1-WT44 | 200522 | 26SHADE GP | 203971 | AE1-071-POI | 1 | 115/115 | 226/226 | 160 | 108.625 | 111.69 | Line_FB | 'PECO_P4_PEACH235_SRT-A/* $ CHESCO $ PECO_P4_PEACH235 $ STBK' | 150WN/190WE | NO | Reliability Violations on Transmission Facilities Below 200 kV exclusion | Overlap with First Energy EOL candidate
2022W1-N1-WT45 | 200522 | 26SHADE GP | 203971 | AE1-071-POI | 1 | 115/115 | 226/226 | 160 | 107.375 | 111.57 | Line_FB | 'AP_P2-3_PE-500-018D_SRT-W' | 150WN/190WE | NO | Reliability Violations on Transmission Facilities Below 200 kV exclusion | Overlap with First Energy EOL candidate
2022W1-N1-WT46 | 203971 | AE1-071-POI | 200520 | 26ROXBURY | 1 | 115/115 | 226/226 | 160 | 109.9375 | 111.55 | Single | 'AP_P1-2_WP-500-006_SRT-A' | 150WN/190WE | NO | Reliability Violations on Transmission Facilities Below 200 kV exclusion | Overlap with First Energy EOL candidate
2022W1-N1-WT47 | 203971 | AE1-071-POI | 200520 | 26ROXBURY | 1 | 115/115 | 226/226 | 160 | 109.9375 | 111.55 | Single | 'AP_P1-2_PE-500-004_SRT-W' | 150WN/190WE | NO | Reliability Violations on Transmission Facilities Below 200 kV exclusion | Overlap with First Energy EOL candidate
2022W1-N1-WT48 | 200522 | 26SHADE GP | 203971 | AE1-071-POI | 1 | 115/115 | 226/226 | 160 | 107.375 | 111.52 | Line_FB | 'AP_P2-3_PE-500-018C_SRT-W' | 150WN/190WE | NO | Reliability Violations on Transmission Facilities Below 200 kV exclusion | Overlap with First Energy EOL candidate
2022W1-N1-WT49 | 200522 | 26SHADE GP | 203971 | AE1-071-POI | 1 | 115/115 | 226/226 | 160 | 108 | 111.39 | Line_FB | 'AP_P2-3_PE-500-016_SRT-W' | 150WN/190WE | NO | Reliability Violations on Transmission Facilities Below 200 kV exclusion | Overlap with First Energy EOL candidate
2022W1-N1-WT50 | 203971 | AE1-071-POI | 200520 | 26ROXBURY | 1 | 115/115 | 226/226 | 160 | 108.3125 | 110.12 | Single | 'PL_10_P13_100618_SRT-A' | 150WN/190WE | NO | Reliability Violations on Transmission Facilities Below 200 kV exclusion | Overlap with First Energy EOL candidate
2022W1-N1-WT51 | 203971 | AE1-071-POI | 200520 | 26ROXBURY | 1 | 115/115 | 226/226 | 160 | 108.3125 | 110.11 | Bus | 'PL_10_P22_100582_SRT-A' | 150WN/190WE | NO | Reliability Violations on Transmission Facilities Below 200 kV exclusion | Overlap with First Energy EOL candidate
2022W1-N1-WT52 | 200522 | 26SHADE GP | 203971 | AE1-071-POI | 1 | 115/115 | 226/226 | 160 | 106.1875 | 109.96 | Single | 'AP_P1-2_WP-500-DRT17_SRT-W' | 150WN/190WE | NO | Reliability Violations on Transmission Facilities Below 200 kV exclusion | Overlap with First Energy EOL candidate
2022W1-N1-WT53 | 200522 | 26SHADE GP | 203971 | AE1-071-POI | 1 | 115/115 | 226/226 | 160 | 106.1875 | 109.96 | Single | 'AP_P1-2_PE-500-001_SRT-W' | 150WN/190WE | NO | Reliability Violations on Transmission Facilities Below 200 kV exclusion | Overlap with First Energy EOL candidate
2022W1-N1-WT54 | 203971 | AE1-071-POI | 200520 | 26ROXBURY | 1 | 115/115 | 226/226 | 160 | 106 | 109.17 | Single | 'PJM_500_BG_P1_5011_SRT-A' | 150WN/190WE | NO | Reliability Violations on Transmission Facilities Below 200 kV exclusion | Overlap with First Energy EOL candidate
2022W1-N1-WT55 | 200522 | 26SHADE GP | 203971 | AE1-071-POI | 1 | 115/115 | 226/226 | 160 | 106.3125 | 109.08 | Single | 'AP_P1-2_PE-500-004_SRT-W' | 150WN/190WE | NO | Reliability Violations on Transmission Facilities Below 200 kV exclusion | Overlap with First Energy EOL candidate
2022W1-N1-WT56 | 200522 | 26SHADE GP | 203971 | AE1-071-POI | 1 | 115/115 | 226/226 | 160 | 106.3125 | 109.08 | Single | 'AP_P1-2_WP-500-006_SRT-A' | 150WN/190WE | NO | Reliability Violations on Transmission Facilities Below 200 kV exclusion | Overlap with First Energy EOL candidate
2022W1-N1-WT57 | 203971 | AE1-071-POI | 200520 | 26ROXBURY | 1 | 115/115 | 226/226 | 160 | 106.5625 | 108.57 | Single | 'PN_P1-2_PN-230-103BT_SRT-A' | 150WN/190WE | NO | Reliability Violations on Transmission Facilities Below 200 kV exclusion | Overlap with First Energy EOL candidate
2022W1-N1-WT58 | 200522 | 26SHADE GP | 203971 | AE1-071-POI | 1 | 115/115 | 226/226 | 160 | 104.6875 | 107.93 | Bus | 'PL_10_P22_100582_SRT-A' | 150WN/190WE | NO | Reliability Violations on Transmission Facilities Below 200 kV exclusion | Overlap with First Energy EOL candidate
2022W1-N1-WT59 | 200522 | 26SHADE GP | 203971 | AE1-071-POI | 1 | 115/115 | 226/226 | 160 | 104.6875 | 107.93 | Single | 'PL_10_P13_100618_SRT-A' | 150WN/190WE | NO | Reliability Violations on Transmission Facilities Below 200 kV exclusion | Overlap with First Energy EOL candidate
2022W1-N1-WT60 | 203971 | AE1-071-POI | 200520 | 26ROXBURY | 1 | 115/115 | 226/226 | 160 | 106.125 | 107.23 | Bus | 'PN_P2-2_PN-230-006AT_SRT-A' | 150WN/190WE | NO | Reliability Violations on Transmission Facilities Below 200 kV exclusion | Overlap with First Energy EOL candidate
2022W1-N1-WT61 | 200522 | 26SHADE GP | 203971 | AE1-071-POI | 1 | 115/115 | 226/226 | 160 | 102.375 | 106.31 | Single | 'PJM_500_BG_P1_5011_SRT-A' | 150WN/190WE | NO | Reliability Violations on Transmission Facilities Below 200 kV exclusion | Overlap with First Energy EOL candidate
2022W1-N1-WT62 | 235479 | 01JUNCTN | 235467 | 01FRNCHM | 1 | 138/138 | 201/201 | 229 | 105.5895 | 106.31 | Line_FB | 'AP-P5-5-PE-138-01BEDNGT_SRT-A' |  | NO | Addressed by existing baseline project(s) | Solved by B3701.
2022W1-N1-WT63 | 235479 | 01JUNCTN | 235467 | 01FRNCHM | 1 | 138/138 | 201/201 | 229 | 105.5895 | 106.31 | Line_FB | 'AP-P5-5-PE-138-01BEDNGT_CAP_SRT-A' |  | NO | Addressed by existing baseline project(s) | Solved by B3701.
2022W1-N1-WT64 | 200522 | 26SHADE GP | 203971 | AE1-071-POI | 1 | 115/115 | 226/226 | 160 | 102.9375 | 106.3 | Single | 'PN_P1-2_PN-230-103BT_SRT-A' | 150WN/190WE | NO | Reliability Violations on Transmission Facilities Below 200 kV exclusion | Overlap with First Energy EOL candidate
2022W1-N1-WT65 | 200522 | 26SHADE GP | 203971 | AE1-071-POI | 1 | 115/115 | 226/226 | 160 | 102.5 | 105.94 | Bus | 'PN_P2-2_PN-230-006AT_SRT-A' | 150WN/190WE | NO | Reliability Violations on Transmission Facilities Below 200 kV exclusion | Overlap with First Energy EOL candidate
2022W1-N1-WT66 | 203971 | AE1-071-POI | 200520 | 26ROXBURY | 1 | 115/115 | 226/226 | 160 | 102 | 105.58 | Bus | 'ME_P2-2_ME-115-0102A-8_SRT-A' | 150WN/190WE | NO | Reliability Violations on Transmission Facilities Below 200 kV exclusion | Overlap with First Energy EOL candidate
2022W1-N1-WT67 | 237062 | AD1-083 TAP | 235523 | 01BETHEL+ | 1 | 138/138 | 201/201 | 192 | 102.6042 | 105.53 | Line_FB | 'AP-P5-5-PE-138-01MDWBRK_SRT-A' | 180WN/228WE | NO | Substation Equipment Exclusion
2022W1-N1-WT68 | 237062 | AD1-083 TAP | 235523 | 01BETHEL+ | 1 | 138/138 | 201/201 | 192 | 102.6042 | 105.53 | Line_FB | 'AP-P5-5-PE-138-01MDWBRK_CAP_SRT-A' | 180WN/228WE | NO | Substation Equipment Exclusion
2022W1-N1-WT69 | 203971 | AE1-071-POI | 200520 | 26ROXBURY | 1 | 115/115 | 226/226 | 160 | 100.75 | 104.43 | Single | 'ME_P1-2_ME-115-006_SRT-A' | 150WN/190WE | NO | Reliability Violations on Transmission Facilities Below 200 kV exclusion | Overlap with First Energy EOL candidate
2022W1-N1-WT70 | 203971 | AE1-071-POI | 200520 | 26ROXBURY | 1 | 115/115 | 226/226 | 160 | 101.25 | 104.09 | Tower | 'AP_P7-1_PE-138-003_SRT-A' | 150WN/190WE | NO | Reliability Violations on Transmission Facilities Below 200 kV exclusion | Overlap with First Energy EOL candidate
2022W1-N1-WT71 | 203971 | AE1-071-POI | 200520 | 26ROXBURY | 1 | 115/115 | 226/226 | 160 | 99.6875 | 102.68 | Tower | 'AP_P7-1_PE-138-017_SRT-A' | 150WN/190WE | NO | Reliability Violations on Transmission Facilities Below 200 kV exclusion | Overlap with First Energy EOL candidate
2022W1-N1-WT72 | 200522 | 26SHADE GP | 203971 | AE1-071-POI | 1 | 115/115 | 226/226 | 160 | 98.375 | 102.45 | Bus | 'ME_P2-2_ME-115-0102A-8_SRT-A' | 150WN/190WE | NO | Reliability Violations on Transmission Facilities Below 200 kV exclusion | Overlap with First Energy EOL candidate
2022W1-N1-WT73 | 203971 | AE1-071-POI | 200520 | 26ROXBURY | 1 | 115/115 | 226/226 | 160 | 98.4375 | 101.53 | Bus | 'ME_P2-2_ME-115-002T_SRT-A' | 150WN/190WE | NO | Reliability Violations on Transmission Facilities Below 200 kV exclusion | Overlap with First Energy EOL candidate
2022W1-N1-WT74 | 200522 | 26SHADE GP | 203971 | AE1-071-POI | 1 | 115/115 | 226/226 | 160 | 97.125 | 101.24 | Single | 'ME_P1-2_ME-115-006_SRT-A' | 150WN/190WE | NO | Reliability Violations on Transmission Facilities Below 200 kV exclusion | Overlap with First Energy EOL candidate
2022W1-N1-WT75 | 200522 | 26SHADE GP | 203971 | AE1-071-POI | 1 | 115/115 | 226/226 | 160 | 97.6875 | 101.08 | Tower | 'AP_P7-1_PE-138-003_SRT-A' | 150WN/190WE | NO | Reliability Violations on Transmission Facilities Below 200 kV exclusion | Overlap with First Energy EOL candidate
2022W1-N1-WT76 | 203971 | AE1-071-POI | 200520 | 26ROXBURY | 1 | 115/115 | 226/226 | 160 | 97.6875 | 100.89 | Tower | 'AP_P7-1_PE-138-011_SRT-A' | 150WN/190WE | NO | Reliability Violations on Transmission Facilities Below 200 kV exclusion | Overlap with First Energy EOL candidate
2022W1-N1-WT77 | 203971 | AE1-071-POI | 200520 | 26ROXBURY | 1 | 115/115 | 226/226 | 160 | 97.6875 | 100.82 | Tower | 'PL_10_P71_100638_SRT-A' | 150WN/190WE | NO | Reliability Violations on Transmission Facilities Below 200 kV exclusion | Overlap with First Energy EOL candidate
2022W1-N1-WT78 | 203971 | AE1-071-POI | 200520 | 26ROXBURY | 1 | 115/115 | 226/226 | 160 | 97.9375 | 100.79 | Bus | 'AP_P2-2_PE-138-021B_SRT-A' | 150WN/190WE | NO | Reliability Violations on Transmission Facilities Below 200 kV exclusion | Overlap with First Energy EOL candidate
2022W1-N1-WT79 | 235479 | 01JUNCTN | 235467 | 01FRNCHM | 1 | 138/138 | 201/201 | 229 | 99.8253 | 100.6 | Line_FB | 'AP_P2-3_PE-500-018D_SRT-W' |  | NO | Addressed by existing baseline project(s) | Solved by B3701.
2022W1-N1-WT80 | 203971 | AE1-071-POI | 200520 | 26ROXBURY | 1 | 115/115 | 226/226 | 160 | 97.1875 | 100.56 | Tower | 'AP_P7-1_PE-230-001_SRT-A' | 150WN/190WE | NO | Reliability Violations on Transmission Facilities Below 200 kV exclusion | Overlap with First Energy EOL candidate
2022W1-N1-WT81 | 235479 | 01JUNCTN | 235467 | 01FRNCHM | 1 | 138/138 | 201/201 | 229 | 99.8253 | 100.56 | Line_FB | 'AP_P2-3_PE-500-018C_SRT-W' |  | NO | Addressed by existing baseline project(s) | Solved by B3701.
2022W1-N1-WT82 | 203971 | AE1-071-POI | 200520 | 26ROXBURY | 1 | 115/115 | 226/226 | 160 | 97.0625 | 100.51 | Tower | 'BG_P7_CNSTN_NWEST2_SRT-A' | 150WN/190WE | NO | Reliability Violations on Transmission Facilities Below 200 kV exclusion | Overlap with First Energy EOL candidate
2022W1-N1-WT83 | 235174 | 01ELKO | 235237 | 01RIDGWY | 1 | 138/138 | 201/201 | 165 | N/A | 100.3 | Line_FB | 'AP-P5-5-WP-138-01CARB_SRT-A' | 168WN/212 WE | NO | Substation Equipment Exclusion
2022W1-N1-WT84 | 203971 | AE1-071-POI | 200520 | 26ROXBURY | 1 | 115/115 | 226/226 | 160 | 97.4375 | 100.12 | Bus | 'AP_P2-2_WP-138-073_SRT-A' | 150WN/190WE | NO | Reliability Violations on Transmission Facilities Below 200 kV exclusion | Overlap with First Energy EOL candidate
2022W1-N1-WT85 | 235479 | 01JUNCTN | 235467 | 01FRNCHM | 1 | 138/138 | 201/201 | 229 | 98.2096 | 100.07 | Line_FB | 'AP-P5-5-PE-138-01MDWBRK_SRT-A' |  | NO | Addressed by existing baseline project(s) | Solved by B3701.
2022W1-N1-WT86 | 235479 | 01JUNCTN | 235467 | 01FRNCHM | 1 | 138/138 | 201/201 | 229 | 98.2096 | 100.07 | Line_FB | 'AP-P5-5-PE-138-01MDWBRK_CAP_SRT-A' |  | NO | Addressed by existing baseline project(s) | Solved by B3701.
2022W1-N1-WT87 | 203971 | AE1-071-POI | 200520 | 26ROXBURY | 1 | 115/115 | 226/226 | 160 | 97 | 100.04 | Tower | 'AP_P7-1_PE-138-014_SRT-A' | 150WN/190WE | NO | Reliability Violations on Transmission Facilities Below 200 kV exclusion | Overlap with First Energy EOL candidate
2022W1-N1-WT88 | 235483 | 01MDWBRK | 235444 | 01BART 1 | 1 | 138/138 | 201/201 | 343 | 92.5656 | 100.02 | Line_FB | 'AP-P5-5-PE-138-01BEDNGT_CAP_SRT-A' | 448WN/543WE | NO | Substation Equipment Exclusion
2022W1-N1-WT89 | 235483 | 01MDWBRK | 235444 | 01BART 1 | 1 | 138/138 | 201/201 | 343 | 92.5656 | 100.02 | Line_FB | 'AP-P5-5-PE-138-01BEDNGT_SRT-A' | 448WN/543WE | NO | Substation Equipment Exclusion
Note
The flowgate is addressed by exsiting baseline project(s)
Note on N7: CONTINGENCY 'BG_P21:FROM:200004 CNASTONE 500 200064 PCHBTM1S 500 1_SRT-A' OPENFROM BRANCH FROM BUS 200004 TO BUS 200064 CKT 1 END
Note on N8: CONTINGENCY 'BG_P21:TO:200004 CNASTONE 500 200064 PCHBTM1S 500 1_SRT-A' OPENTO BRANCH FROM BUS 200004 TO BUS 200064 CKT 1 END
Note on N9: CONTINGENCY 'BG_P21:TO:200003 BRIGHTON 500 200004 CNASTONE 500 1_SRT-A' OPENTO BRANCH FROM BUS 200003 TO BUS 200004 CKT 1 END
Note on N10: CONTINGENCY 'BG_P21:FROM:200003 BRIGHTON 500 200004 CNASTONE 500 1_SRT-A' OPENFROM BRANCH FROM BUS 200003 TO BUS 200004 CKT 1 END
Note on N11: CONTINGENCY 'PL_10_P21_001276_SRT-A' OPENTO BRANCH FROM BUS 200513 TO BUS 208005 CKT 1 END
Note on N12: CONTINGENCY 'ME_P2-1_ME-115-0006_SRT-A' OPEN BRANCH FROM BUS 204539 TO BUS 204668 CKT 1 END
Note on N13: CONTINGENCY 'ME_P2-1_ME-115-0007_SRT-A' OPEN BRANCH FROM BUS 204528 TO BUS 204668 CKT 1 END
Note on N14: CONTINGENCY 'PL_10_P21_001280_SRT-A' OPENTO BRANCH FROM BUS 208004 TO BUS 207950 CKT 1 END
Note on N15: CONTINGENCY 'PL_11_P21_000108_SRT-A' OPENTO BRANCH FROM BUS 200009 TO BUS 200016 CKT 1 END
Note on N16: CONTINGENCY 'PN_P2-1_PN-115-079T_SRT-A' OPEN BRANCH FROM BUS 200504 TO BUS 204528 CKT 1 END
Note on N17: CONTINGENCY 'BG_P21:FROM:200004 CNASTONE 500 200064 PCHBTM1S 500 1_SRT-A' OPENFROM BRANCH FROM BUS 200004 TO BUS 200064 CKT 1 END
Note on N18: CONTINGENCY 'BG_P21:TO:200004 CNASTONE 500 200064 PCHBTM1S 500 1_SRT-A' OPENTO BRANCH FROM BUS 200004 TO BUS 200064 CKT 1 END
Note on N19: CONTINGENCY 'PL_10_P21_001276_SRT-A' OPENTO BRANCH FROM BUS 200513 TO BUS 208005 CKT 1 END
Note on N20: CONTINGENCY 'BG_P21:TO:200003 BRIGHTON 500 200004 CNASTONE 500 1_SRT-A' OPENTO BRANCH FROM BUS 200003 TO BUS 200004 CKT 1 END
Note on N21: CONTINGENCY 'BG_P21:FROM:200003 BRIGHTON 500 200004 CNASTONE 500 1_SRT-A' OPENFROM BRANCH FROM BUS 200003 TO BUS 200004 CKT 1 END
Note on N22: CONTINGENCY 'ME_P2-1_ME-115-0006_SRT-A' OPEN BRANCH FROM BUS 204539 TO BUS 204668 CKT 1 END
Note on N23: CONTINGENCY 'ME_P2-1_ME-115-0007_SRT-A' OPEN BRANCH FROM BUS 204528 TO BUS 204668 CKT 1 END
Note on N24: CONTINGENCY 'AP-P5-5-PE-138-01MDWBRK_CAP_SRT-A' REDUCE BUS 235483 SHUNT BY 100 PERCENT DISCONNECT BRANCH FROM BUS 235483 TO BUS 235593 CKT 1 DISCONNECT BRANCH FROM BUS 235504 TO BUS 235593 CKT 1 DISCONNECT BRANCH FROM BUS 235483 TO BUS 235548 CKT 1 DISCONNECT BRANCH FROM BUS 235507 TO BUS 235548 CKT 1 DISCONNECT BRANCH FROM BUS 235483 TO BUS 235519 CKT 1 DISCONNECT BRANCH FROM BUS 235483 TO BUS 235110 CKT 1 DISCONNECT BRANCH FROM BUS 235483 TO BUS 235110 CKT 2 DISCONNECT BRANCH FROM BUS 235483 TO BUS 235110 CKT 3 DISCONNECT BRANCH FROM BUS 235483 TO BUS 235110 CKT 4 DISCONNECT BRANCH FROM BUS 235444 TO BUS 235483 CKT 1 DISCONNECT BRANCH FROM BUS 235457 TO BUS 235483 CKT 1 DISCONNECT BRANCH FROM BUS 235457 TO BUS 235483 CKT 2 END
Note on N25: CONTINGENCY 'AP-P5-5-PE-138-01MDWBRK_SRT-A' DISCONNECT BRANCH FROM BUS 235483 TO BUS 235593 CKT 1 DISCONNECT BRANCH FROM BUS 235504 TO BUS 235593 CKT 1 DISCONNECT BRANCH FROM BUS 235483 TO BUS 235548 CKT 1 DISCONNECT BRANCH FROM BUS 235507 TO BUS 235548 CKT 1 DISCONNECT BRANCH FROM BUS 235483 TO BUS 235519 CKT 1 DISCONNECT BRANCH FROM BUS 235483 TO BUS 235110 CKT 1 DISCONNECT BRANCH FROM BUS 235483 TO BUS 235110 CKT 2 DISCONNECT BRANCH FROM BUS 235483 TO BUS 235110 CKT 3 DISCONNECT BRANCH FROM BUS 235483 TO BUS 235110 CKT 4 REDUCE BUS 235483 SHUNT BY 100 PERCENT DISCONNECT BRANCH FROM BUS 235444 TO BUS 235483 CKT 1 DISCONNECT BRANCH FROM BUS 235457 TO BUS 235483 CKT 1 DISCONNECT BRANCH FROM BUS 235457 TO BUS 235483 CKT 2 END
Note on N26: CONTINGENCY 'AP-P5-5-PE-138-01BEDNGT_SRT-A' DISCONNECT BRANCH FROM BUS 235123 TO BUS 235517 CKT 1 DISCONNECT BRANCH FROM BUS 235445 TO BUS 235517 CKT 1 DISCONNECT BRANCH FROM BUS 235453 TO BUS 235517 CKT 1 DISCONNECT BRANCH FROM BUS 235445 TO BUS 235499 CKT 1 DISCONNECT BRANCH FROM BUS 235445 TO BUS 235508 CKT 1 DISCONNECT BRANCH FROM BUS 235445 TO BUS 235546 CKT 1 DISCONNECT BRANCH FROM BUS 235445 TO BUS 235561 CKT 1 DISCONNECT BRANCH FROM BUS 235445 TO BUS 235101 CKT 1 DISCONNECT BRANCH FROM BUS 235445 TO BUS 235101 CKT 2 DISCONNECT BRANCH FROM BUS 235445 TO BUS 235101 CKT 3 DISCONNECT BRANCH FROM BUS 235445 TO BUS 235101 CKT 4 REDUCE BUS 235445 SHUNT BY 100 PERCENT DISCONNECT BRANCH FROM BUS 235123 TO BUS 235445 CKT 1 DISCONNECT BRANCH FROM BUS 235123 TO BUS 235445 CKT 2 DISCONNECT BRANCH FROM BUS 235101 TO BUS 235103 CKT 1 DISCONNECT BRANCH FROM BUS 235101 TO BUS 235105 CKT 1 END
Note on N27: CONTINGENCY 'AP-P5-5-PE-138-01BEDNGT_CAP_SRT-A' REDUCE BUS 235445 SHUNT BY 100 PERCENT DISCONNECT BRANCH FROM BUS 235123 TO BUS 235517 CKT 1 DISCONNECT BRANCH FROM BUS 235445 TO BUS 235517 CKT 1 DISCONNECT BRANCH FROM BUS 235453 TO BUS 235517 CKT 1 DISCONNECT BRANCH FROM BUS 235445 TO BUS 235499 CKT 1 DISCONNECT BRANCH FROM BUS 235445 TO BUS 235508 CKT 1 DISCONNECT BRANCH FROM BUS 235445 TO BUS 235546 CKT 1 DISCONNECT BRANCH FROM BUS 235445 TO BUS 235561 CKT 1 DISCONNECT BRANCH FROM BUS 235445 TO BUS 235101 CKT 1 DISCONNECT BRANCH FROM BUS 235445 TO BUS 235101 CKT 2 DISCONNECT BRANCH FROM BUS 235445 TO BUS 235101 CKT 3 DISCONNECT BRANCH FROM BUS 235445 TO BUS 235101 CKT 4 DISCONNECT BRANCH FROM BUS 235123 TO BUS 235445 CKT 1 DISCONNECT BRANCH FROM BUS 235123 TO BUS 235445 CKT 2 DISCONNECT BRANCH FROM BUS 235101 TO BUS 235103 CKT 1 DISCONNECT BRANCH FROM BUS 235101 TO BUS 235105 CKT 1 END
Note on N28: CONTINGENCY 'AP-P5-5-PE-138-01BEDNGT_CAP_SRT-A' REDUCE BUS 235445 SHUNT BY 100 PERCENT DISCONNECT BRANCH FROM BUS 235123 TO BUS 235517 CKT 1 DISCONNECT BRANCH FROM BUS 235445 TO BUS 235517 CKT 1 DISCONNECT BRANCH FROM BUS 235453 TO BUS 235517 CKT 1 DISCONNECT BRANCH FROM BUS 235445 TO BUS 235499 CKT 1 DISCONNECT BRANCH FROM BUS 235445 TO BUS 235508 CKT 1 DISCONNECT BRANCH FROM BUS 235445 TO BUS 235546 CKT 1 DISCONNECT BRANCH FROM BUS 235445 TO BUS 235561 CKT 1 DISCONNECT BRANCH FROM BUS 235445 TO BUS 235101 CKT 1 DISCONNECT BRANCH FROM BUS 235445 TO BUS 235101 CKT 2 DISCONNECT BRANCH FROM BUS 235445 TO BUS 235101 CKT 3 DISCONNECT BRANCH FROM BUS 235445 TO BUS 235101 CKT 4 DISCONNECT BRANCH FROM BUS 235123 TO BUS 235445 CKT 1 DISCONNECT BRANCH FROM BUS 235123 TO BUS 235445 CKT 2 DISCONNECT BRANCH FROM BUS 235101 TO BUS 235103 CKT 1 DISCONNECT BRANCH FROM BUS 235101 TO BUS 235105 CKT 1 END
Note on N29: CONTINGENCY 'AP-P5-5-PE-138-01BEDNGT_SRT-A' DISCONNECT BRANCH FROM BUS 235123 TO BUS 235517 CKT 1 DISCONNECT BRANCH FROM BUS 235445 TO BUS 235517 CKT 1 DISCONNECT BRANCH FROM BUS 235453 TO BUS 235517 CKT 1 DISCONNECT BRANCH FROM BUS 235445 TO BUS 235499 CKT 1 DISCONNECT BRANCH FROM BUS 235445 TO BUS 235508 CKT 1 DISCONNECT BRANCH FROM BUS 235445 TO BUS 235546 CKT 1 DISCONNECT BRANCH FROM BUS 235445 TO BUS 235561 CKT 1 DISCONNECT BRANCH FROM BUS 235445 TO BUS 235101 CKT 1 DISCONNECT BRANCH FROM BUS 235445 TO BUS 235101 CKT 2 DISCONNECT BRANCH FROM BUS 235445 TO BUS 235101 CKT 3 DISCONNECT BRANCH FROM BUS 235445 TO BUS 235101 CKT 4 REDUCE BUS 235445 SHUNT BY 100 PERCENT DISCONNECT BRANCH FROM BUS 235123 TO BUS 235445 CKT 1 DISCONNECT BRANCH FROM BUS 235123 TO BUS 235445 CKT 2 DISCONNECT BRANCH FROM BUS 235101 TO BUS 235103 CKT 1 DISCONNECT BRANCH FROM BUS 235101 TO BUS 235105 CKT 1 END
Note on N31: CONTINGENCY 'PN_P2-3_PN-230-0347-16-DRT-029_SRT-W' DISCONNECT BRANCH FROM BUS 200513 TO BUS 208005 CKT 1 OPEN BUS 200531 SET PRECONTRATING 619 BRANCH FROM BUS 200513 TO BUS 200531 CKT 1 SET POSTCONTRATING 700 BRANCH FROM BUS 200513 TO BUS 200531 CKT 1/* 26LEWISTOWN 230 26YEAGERSTOWN 230 CKT1 END
Note on N32: CONTINGENCY 'PJM_500_BG_P4_5_CNSTN_C_SRT-A' OPEN BRANCH FROM BUS 200004 TO BUS 200064 CKT 1 OPEN BRANCH FROM BUS 200004 TO BUS 200100 CKT ZC END
Note on N33: CONTINGENCY 'PECO_P1-2_5012_SRT-A/* $ CHESCO $ PECO_P1-2_5012 $ L' TRIP BRANCH FROM BUS 200064 TO BUS 200004 CKT 1 END/* $ CHESCO $ PECO_P1-2_5012 $ L
Note on N34: CONTINGENCY 'PECO_P4_PEACH235_SRT-A/* $ CHESCO $ PECO_P4_PEACH235 $ STBK' TRIP BRANCH FROM BUS 200065 TO BUS 200066 CKT 1 TRIP BRANCH FROM BUS 200064 TO BUS 200065 CKT Z1 TRIP BRANCH FROM BUS 200013 TO BUS 200066 CKT Z1 TRIP BRANCH FROM BUS 200064 TO BUS 200004 CKT 1 END/* $ CHESCO $ PECO_P4_PEACH235 $ STBK
Note on N35: CONTINGENCY 'PL_10_P24_100548_SRT-A' DISCONNECT BUS 208005 DISCONNECT BUS 208004 END
Note on N36: CONTINGENCY 'AP-P5-5-PE-138-01BLACKO_SRT-A' DISCONNECT BRANCH FROM BUS 235446 TO BUS 235479 CKT 1 DISCONNECT BRANCH FROM BUS 235446 TO BUS 235558 CKT 1 DISCONNECT BRANCH FROM BUS 235446 TO BUS 237506 CKT 1 DISCONNECT BRANCH FROM BUS 235446 TO BUS 235103 CKT 3 REDUCE BUS 235446 SHUNT BY 100 PERCENT DISCONNECT BRANCH FROM BUS 235108 TO BUS 235103 CKT 1 DISCONNECT BUS 235130 DISCONNECT BRANCH FROM BUS 235101 TO BUS 235103 CKT 1 END
Note on N37: CONTINGENCY 'AP-P5-5-PE-138-01BLACKO_CAP_SRT-A' REDUCE BUS 235446 SHUNT BY 100 PERCENT DISCONNECT BRANCH FROM BUS 235446 TO BUS 235479 CKT 1 DISCONNECT BRANCH FROM BUS 235446 TO BUS 235558 CKT 1 DISCONNECT BRANCH FROM BUS 235446 TO BUS 237506 CKT 1 DISCONNECT BRANCH FROM BUS 235446 TO BUS 235103 CKT 3 DISCONNECT BRANCH FROM BUS 235108 TO BUS 235103 CKT 1 DISCONNECT BUS 235130 DISCONNECT BRANCH FROM BUS 235101 TO BUS 235103 CKT 1 END
Note on N38: CONTINGENCY 'PJM_500_BG_P4_5_CNSTN_B_SRT-A' OPEN BRANCH FROM BUS 200004 TO BUS 220963 CKT 2 OPEN BRANCH FROM BUS 200004 TO BUS 200064 CKT 1 END
Note on N39: CONTINGENCY 'AP_P2-3_PE-500-018D_SRT-W' DISCONNECT BRANCH FROM BUS 235101 TO BUS 235103 CKT 1 REDUCE BUS 235101 SHUNT BY 100 PERCENT DISCONNECT BRANCH FROM BUS 235101 TO BUS 235445 CKT 2 DISCONNECT BRANCH FROM BUS 235101 TO BUS 235445 CKT 4 SET PRECONTRATING 3391 BRANCH FROM BUS 235101 TO BUS 235105 CKT 1/* 01BEDNGT 500 01DOUBS 500 RATEA SET POSTCONTRATING 3818 BRANCH FROM BUS 235101 TO BUS 235105 CKT 1/* 01BEDNGT 500 01DOUBS 500 RATEB SET PRECONTRATING 459 BRANCH FROM BUS 235445 TO BUS 235101 CKT 1 SET POSTCONTRATING 459 BRANCH FROM BUS 235445 TO BUS 235101 CKT 1/* 01BEDNGT 138 01BEDNGT 500 RATEB SET PRECONTRATING 459 BRANCH FROM BUS 235445 TO BUS 235101 CKT 3 SET POSTCONTRATING 459 BRANCH FROM BUS 235445 TO BUS 235101 CKT 3/* 01BEDNGT 138 01BEDNGT 500 RATEB END
Note on N40: CONTINGENCY 'PN_P2-3_PN-230-0347-16-DRT-029_SRT-W' DISCONNECT BRANCH FROM BUS 200513 TO BUS 208005 CKT 1 OPEN BUS 200531 SET PRECONTRATING 619 BRANCH FROM BUS 200513 TO BUS 200531 CKT 1 SET POSTCONTRATING 700 BRANCH FROM BUS 200513 TO BUS 200531 CKT 1/* 26LEWISTOWN 230 26YEAGERSTOWN 230 CKT1 END
Note on N42: CONTINGENCY 'AP_P1-2_WP-500-DRT17_SRT-W' OPEN BRANCH FROM BUS 235103 TO BUS 235101 CKT 1 SET PRECONTRATING 2771 BRANCH FROM BUS 235103 TO BUS 235108 CKT 1/* 01BLACKO 500 01HATFLD 500 RATEA SET POSTCONTRATING 2771 BRANCH FROM BUS 235103 TO BUS 235108 CKT 1/* 01BLACKO 500 01HATFLD 500 RATEB END
Note on N43: CONTINGENCY 'AP_P1-2_PE-500-001_SRT-W' DISCONNECT BRANCH FROM BUS 235101 TO BUS 235103 CKT 1 SET PRECONTRATING 2771 BRANCH FROM BUS 235103 TO BUS 235108 CKT 1/* 01BLACKO 500 01HATFLD 500 RATEA SET POSTCONTRATING 2771 BRANCH FROM BUS 235103 TO BUS 235108 CKT 1/* 01BLACKO 500 01HATFLD 500 RATEB SET PRECONTRATING 3391 BRANCH FROM BUS 235101 TO BUS 235105 CKT 1/* 01BEDNGT 500 01DOUBS 500 RATEA SET POSTCONTRATING 3818 BRANCH FROM BUS 235101 TO BUS 235105 CKT 1/* 01BEDNGT 500 01DOUBS 500 RATEB END
Note on N44: CONTINGENCY 'PJM_500_BG_P4_5_CNSTN_C_SRT-A' OPEN BRANCH FROM BUS 200004 TO BUS 200064 CKT 1 OPEN BRANCH FROM BUS 200004 TO BUS 200100 CKT ZC END
Note on N45: CONTINGENCY 'AP-P5-5-PE-138-01BLACKO_SRT-A' DISCONNECT BRANCH FROM BUS 235446 TO BUS 235479 CKT 1 DISCONNECT BRANCH FROM BUS 235446 TO BUS 235558 CKT 1 DISCONNECT BRANCH FROM BUS 235446 TO BUS 237506 CKT 1 DISCONNECT BRANCH FROM BUS 235446 TO BUS 235103 CKT 3 REDUCE BUS 235446 SHUNT BY 100 PERCENT DISCONNECT BRANCH FROM BUS 235108 TO BUS 235103 CKT 1 DISCONNECT BUS 235130 DISCONNECT BRANCH FROM BUS 235101 TO BUS 235103 CKT 1 END
Note on N46: CONTINGENCY 'AP-P5-5-PE-138-01BLACKO_CAP_SRT-A' REDUCE BUS 235446 SHUNT BY 100 PERCENT DISCONNECT BRANCH FROM BUS 235446 TO BUS 235479 CKT 1 DISCONNECT BRANCH FROM BUS 235446 TO BUS 235558 CKT 1 DISCONNECT BRANCH FROM BUS 235446 TO BUS 237506 CKT 1 DISCONNECT BRANCH FROM BUS 235446 TO BUS 235103 CKT 3 DISCONNECT BRANCH FROM BUS 235108 TO BUS 235103 CKT 1 DISCONNECT BUS 235130 DISCONNECT BRANCH FROM BUS 235101 TO BUS 235103 CKT 1 END
Note on N47: CONTINGENCY 'PECO_P1-2_5012_SRT-A/* $ CHESCO $ PECO_P1-2_5012 $ L' TRIP BRANCH FROM BUS 200064 TO BUS 200004 CKT 1 END/* $ CHESCO $ PECO_P1-2_5012 $ L
Note on N48: CONTINGENCY 'PECO_P4_PEACH235_SRT-A/* $ CHESCO $ PECO_P4_PEACH235 $ STBK' TRIP BRANCH FROM BUS 200065 TO BUS 200066 CKT 1 TRIP BRANCH FROM BUS 200064 TO BUS 200065 CKT Z1 TRIP BRANCH FROM BUS 200013 TO BUS 200066 CKT Z1 TRIP BRANCH FROM BUS 200064 TO BUS 200004 CKT 1 END/* $ CHESCO $ PECO_P4_PEACH235 $ STBK
Note on N49: CONTINGENCY 'AP_P2-3_PE-500-018D_SRT-W' DISCONNECT BRANCH FROM BUS 235101 TO BUS 235103 CKT 1 REDUCE BUS 235101 SHUNT BY 100 PERCENT DISCONNECT BRANCH FROM BUS 235101 TO BUS 235445 CKT 2 DISCONNECT BRANCH FROM BUS 235101 TO BUS 235445 CKT 4 SET PRECONTRATING 3391 BRANCH FROM BUS 235101 TO BUS 235105 CKT 1/* 01BEDNGT 500 01DOUBS 500 RATEA SET POSTCONTRATING 3818 BRANCH FROM BUS 235101 TO BUS 235105 CKT 1/* 01BEDNGT 500 01DOUBS 500 RATEB SET PRECONTRATING 459 BRANCH FROM BUS 235445 TO BUS 235101 CKT 1 SET POSTCONTRATING 459 BRANCH FROM BUS 235445 TO BUS 235101 CKT 1/* 01BEDNGT 138 01BEDNGT 500 RATEB SET PRECONTRATING 459 BRANCH FROM BUS 235445 TO BUS 235101 CKT 3 SET POSTCONTRATING 459 BRANCH FROM BUS 235445 TO BUS 235101 CKT 3/* 01BEDNGT 138 01BEDNGT 500 RATEB END
Note on N50: CONTINGENCY 'AP_P1-2_WP-500-006_SRT-A' DISCONNECT BRANCH FROM BUS 235108 TO BUS 235103 CKT 1 END
Note on N51: CONTINGENCY 'AP_P1-2_PE-500-004_SRT-W' DISCONNECT BRANCH FROM BUS 235108 TO BUS 235103 CKT 1 SET PRECONTRATING 2771 BRANCH FROM BUS 235101 TO BUS 235103 CKT 1/* 01BEDNGT 500 01BLACKO 500 RATEA SET POSTCONTRATING 2771 BRANCH FROM BUS 235101 TO BUS 235103 CKT 1/* 01BEDNGT 500 01BLACKO 500 RATEB END
Note on N52: CONTINGENCY 'AP_P2-3_PE-500-018C_SRT-W' DISCONNECT BRANCH FROM BUS 235101 TO BUS 235103 CKT 1 DISCONNECT BRANCH FROM BUS 235101 TO BUS 235445 CKT 1 DISCONNECT BRANCH FROM BUS 235101 TO BUS 235445 CKT 3 SET PRECONTRATING 3391 BRANCH FROM BUS 235101 TO BUS 235105 CKT 1/* 01BEDNGT 500 01DOUBS 500 RATEA SET POSTCONTRATING 3818 BRANCH FROM BUS 235101 TO BUS 235105 CKT 1/* 01BEDNGT 500 01DOUBS 500 RATEB SET PRECONTRATING 459 BRANCH FROM BUS 235445 TO BUS 235101 CKT 2 SET POSTCONTRATING 459 BRANCH FROM BUS 235445 TO BUS 235101 CKT 2/* 01BEDNGT 138 01BEDNGT 500 RATEB SET PRECONTRATING 459 BRANCH FROM BUS 235445 TO BUS 235101 CKT 4 SET POSTCONTRATING 459 BRANCH FROM BUS 235445 TO BUS 235101 CKT 4/* 01BEDNGT 138 01BEDNGT 500 RATEB END
Note on N53: CONTINGENCY 'AP_P2-3_PE-500-016_SRT-W' DISCONNECT BRANCH FROM BUS 235101 TO BUS 235103 CKT 1 REDUCE BUS 235103 SHUNT BY 100 PERCENT DISCONNECT BUS 235130 DISCONNECT BRANCH FROM BUS 235446 TO BUS 235103 CKT 3 SET PRECONTRATING 2771 BRANCH FROM BUS 235103 TO BUS 235108 CKT 1/* 01BLACKO 500 01HATFLD 500 RATEA SET POSTCONTRATING 2771 BRANCH FROM BUS 235103 TO BUS 235108 CKT 1/* 01BLACKO 500 01HATFLD 500 RATEB END
Note on N54: CONTINGENCY 'PL_10_P13_100618_SRT-A' DISCONNECT BRANCH FROM BUS 208005 TO BUS 207955 CKT 1 DISCONNECT BRANCH FROM BUS 208005 TO BUS 200513 CKT 1 REMOVE SHUNT 1 FROM BUS 208005 DISCONNECT BRANCH FROM BUS 208005 TO BUS 209997 CKT 4 DISCONNECT BRANCH FROM BUS 208005 TO BUS 200009 CKT 2 DISCONNECT BUS 207955 DISCONNECT BRANCH FROM BUS 208005 TO BUS 208004 CKT 1 END
Note on N55: CONTINGENCY 'PL_10_P22_100582_SRT-A' DISCONNECT BUS 208005 END
Note on N56: CONTINGENCY 'AP_P1-2_WP-500-DRT17_SRT-W' OPEN BRANCH FROM BUS 235103 TO BUS 235101 CKT 1 SET PRECONTRATING 2771 BRANCH FROM BUS 235103 TO BUS 235108 CKT 1/* 01BLACKO 500 01HATFLD 500 RATEA SET POSTCONTRATING 2771 BRANCH FROM BUS 235103 TO BUS 235108 CKT 1/* 01BLACKO 500 01HATFLD 500 RATEB END
Note on N57: CONTINGENCY 'AP_P1-2_PE-500-001_SRT-W' DISCONNECT BRANCH FROM BUS 235101 TO BUS 235103 CKT 1 SET PRECONTRATING 2771 BRANCH FROM BUS 235103 TO BUS 235108 CKT 1/* 01BLACKO 500 01HATFLD 500 RATEA SET POSTCONTRATING 2771 BRANCH FROM BUS 235103 TO BUS 235108 CKT 1/* 01BLACKO 500 01HATFLD 500 RATEB SET PRECONTRATING 3391 BRANCH FROM BUS 235101 TO BUS 235105 CKT 1/* 01BEDNGT 500 01DOUBS 500 RATEA SET POSTCONTRATING 3818 BRANCH FROM BUS 235101 TO BUS 235105 CKT 1/* 01BEDNGT 500 01DOUBS 500 RATEB END
Note on N58: CONTINGENCY 'PJM_500_BG_P1_5011_SRT-A' OPEN BRANCH FROM BUS 200003 TO BUS 200004 CKT 1 END
Note on N59: CONTINGENCY 'AP_P1-2_PE-500-004_SRT-W' DISCONNECT BRANCH FROM BUS 235108 TO BUS 235103 CKT 1 SET PRECONTRATING 2771 BRANCH FROM BUS 235101 TO BUS 235103 CKT 1/* 01BEDNGT 500 01BLACKO 500 RATEA SET POSTCONTRATING 2771 BRANCH FROM BUS 235101 TO BUS 235103 CKT 1/* 01BEDNGT 500 01BLACKO 500 RATEB END
Note on N60: CONTINGENCY 'AP_P1-2_WP-500-006_SRT-A' DISCONNECT BRANCH FROM BUS 235108 TO BUS 235103 CKT 1 END
Note on N61: CONTINGENCY 'PN_P1-2_PN-230-103BT_SRT-A' DISCONNECT BRANCH FROM BUS 200513 TO BUS 208005 CKT 1 END
Note on N62: CONTINGENCY 'PL_10_P22_100582_SRT-A' DISCONNECT BUS 208005 END
Note on N63: CONTINGENCY 'PL_10_P13_100618_SRT-A' DISCONNECT BRANCH FROM BUS 208005 TO BUS 207955 CKT 1 DISCONNECT BRANCH FROM BUS 208005 TO BUS 200513 CKT 1 REMOVE SHUNT 1 FROM BUS 208005 DISCONNECT BRANCH FROM BUS 208005 TO BUS 209997 CKT 4 DISCONNECT BRANCH FROM BUS 208005 TO BUS 200009 CKT 2 DISCONNECT BUS 207955 DISCONNECT BRANCH FROM BUS 208005 TO BUS 208004 CKT 1 END
Note on N64: CONTINGENCY 'PN_P2-2_PN-230-006AT_SRT-A' DISCONNECT BRANCH FROM BUS 200513 TO BUS 208005 CKT 1 DISCONNECT BRANCH FROM BUS 208005 TO BUS 208004 CKT 1 DISCONNECT BRANCH FROM BUS 200513 TO BUS 200531 CKT 1 DISCONNECT BRANCH FROM BUS 200513 TO BUS 200548 CKT 1 REDUCE BUS 200513 SHUNT BY 100 PERCENT END
Note on N65: CONTINGENCY 'PJM_500_BG_P1_5011_SRT-A' OPEN BRANCH FROM BUS 200003 TO BUS 200004 CKT 1 END
Note on N66: CONTINGENCY 'AP-P5-5-PE-138-01BEDNGT_SRT-A' DISCONNECT BRANCH FROM BUS 235123 TO BUS 235517 CKT 1 DISCONNECT BRANCH FROM BUS 235445 TO BUS 235517 CKT 1 DISCONNECT BRANCH FROM BUS 235453 TO BUS 235517 CKT 1 DISCONNECT BRANCH FROM BUS 235445 TO BUS 235499 CKT 1 DISCONNECT BRANCH FROM BUS 235445 TO BUS 235508 CKT 1 DISCONNECT BRANCH FROM BUS 235445 TO BUS 235546 CKT 1 DISCONNECT BRANCH FROM BUS 235445 TO BUS 235561 CKT 1 DISCONNECT BRANCH FROM BUS 235445 TO BUS 235101 CKT 1 DISCONNECT BRANCH FROM BUS 235445 TO BUS 235101 CKT 2 DISCONNECT BRANCH FROM BUS 235445 TO BUS 235101 CKT 3 DISCONNECT BRANCH FROM BUS 235445 TO BUS 235101 CKT 4 REDUCE BUS 235445 SHUNT BY 100 PERCENT DISCONNECT BRANCH FROM BUS 235123 TO BUS 235445 CKT 1 DISCONNECT BRANCH FROM BUS 235123 TO BUS 235445 CKT 2 DISCONNECT BRANCH FROM BUS 235101 TO BUS 235103 CKT 1 DISCONNECT BRANCH FROM BUS 235101 TO BUS 235105 CKT 1 END
Note on N67: CONTINGENCY 'AP-P5-5-PE-138-01BEDNGT_CAP_SRT-A' REDUCE BUS 235445 SHUNT BY 100 PERCENT DISCONNECT BRANCH FROM BUS 235123 TO BUS 235517 CKT 1 DISCONNECT BRANCH FROM BUS 235445 TO BUS 235517 CKT 1 DISCONNECT BRANCH FROM BUS 235453 TO BUS 235517 CKT 1 DISCONNECT BRANCH FROM BUS 235445 TO BUS 235499 CKT 1 DISCONNECT BRANCH FROM BUS 235445 TO BUS 235508 CKT 1 DISCONNECT BRANCH FROM BUS 235445 TO BUS 235546 CKT 1 DISCONNECT BRANCH FROM BUS 235445 TO BUS 235561 CKT 1 DISCONNECT BRANCH FROM BUS 235445 TO BUS 235101 CKT 1 DISCONNECT BRANCH FROM BUS 235445 TO BUS 235101 CKT 2 DISCONNECT BRANCH FROM BUS 235445 TO BUS 235101 CKT 3 DISCONNECT BRANCH FROM BUS 235445 TO BUS 235101 CKT 4 DISCONNECT BRANCH FROM BUS 235123 TO BUS 235445 CKT 1 DISCONNECT BRANCH FROM BUS 235123 TO BUS 235445 CKT 2 DISCONNECT BRANCH FROM BUS 235101 TO BUS 235103 CKT 1 DISCONNECT BRANCH FROM BUS 235101 TO BUS 235105 CKT 1 END
Note on N68: CONTINGENCY 'PN_P1-2_PN-230-103BT_SRT-A' DISCONNECT BRANCH FROM BUS 200513 TO BUS 208005 CKT 1 END
Note on N69: CONTINGENCY 'PN_P2-2_PN-230-006AT_SRT-A' DISCONNECT BRANCH FROM BUS 200513 TO BUS 208005 CKT 1 DISCONNECT BRANCH FROM BUS 208005 TO BUS 208004 CKT 1 DISCONNECT BRANCH FROM BUS 200513 TO BUS 200531 CKT 1 DISCONNECT BRANCH FROM BUS 200513 TO BUS 200548 CKT 1 REDUCE BUS 200513 SHUNT BY 100 PERCENT END
Note on N70: CONTINGENCY 'ME_P2-2_ME-115-0102A-8_SRT-A' DISCONNECT BRANCH FROM BUS 204575 TO BUS 204539 CKT 2 DISCONNECT BRANCH FROM BUS 204539 TO BUS 204668 CKT 1 DISCONNECT BRANCH FROM BUS 204539 TO BUS 204550 CKT 1 DISCONNECT BRANCH FROM BUS 204539 TO BUS 204551 CKT 1 END
Note on N71: CONTINGENCY 'AP-P5-5-PE-138-01MDWBRK_SRT-A' DISCONNECT BRANCH FROM BUS 235483 TO BUS 235593 CKT 1 DISCONNECT BRANCH FROM BUS 235504 TO BUS 235593 CKT 1 DISCONNECT BRANCH FROM BUS 235483 TO BUS 235548 CKT 1 DISCONNECT BRANCH FROM BUS 235507 TO BUS 235548 CKT 1 DISCONNECT BRANCH FROM BUS 235483 TO BUS 235519 CKT 1 DISCONNECT BRANCH FROM BUS 235483 TO BUS 235110 CKT 1 DISCONNECT BRANCH FROM BUS 235483 TO BUS 235110 CKT 2 DISCONNECT BRANCH FROM BUS 235483 TO BUS 235110 CKT 3 DISCONNECT BRANCH FROM BUS 235483 TO BUS 235110 CKT 4 REDUCE BUS 235483 SHUNT BY 100 PERCENT DISCONNECT BRANCH FROM BUS 235444 TO BUS 235483 CKT 1 DISCONNECT BRANCH FROM BUS 235457 TO BUS 235483 CKT 1 DISCONNECT BRANCH FROM BUS 235457 TO BUS 235483 CKT 2 END
Note on N72: CONTINGENCY 'AP-P5-5-PE-138-01MDWBRK_CAP_SRT-A' REDUCE BUS 235483 SHUNT BY 100 PERCENT DISCONNECT BRANCH FROM BUS 235483 TO BUS 235593 CKT 1 DISCONNECT BRANCH FROM BUS 235504 TO BUS 235593 CKT 1 DISCONNECT BRANCH FROM BUS 235483 TO BUS 235548 CKT 1 DISCONNECT BRANCH FROM BUS 235507 TO BUS 235548 CKT 1 DISCONNECT BRANCH FROM BUS 235483 TO BUS 235519 CKT 1 DISCONNECT BRANCH FROM BUS 235483 TO BUS 235110 CKT 1 DISCONNECT BRANCH FROM BUS 235483 TO BUS 235110 CKT 2 DISCONNECT BRANCH FROM BUS 235483 TO BUS 235110 CKT 3 DISCONNECT BRANCH FROM BUS 235483 TO BUS 235110 CKT 4 DISCONNECT BRANCH FROM BUS 235444 TO BUS 235483 CKT 1 DISCONNECT BRANCH FROM BUS 235457 TO BUS 235483 CKT 1 DISCONNECT BRANCH FROM BUS 235457 TO BUS 235483 CKT 2 END
Note on N73: CONTINGENCY 'ME_P1-2_ME-115-006_SRT-A' DISCONNECT BRANCH FROM BUS 204539 TO BUS 204668 CKT 1 DISCONNECT BRANCH FROM BUS 204668 TO BUS 204528 CKT 1 DISCONNECT BRANCH FROM BUS 204668 TO BUS 204669 CKT 1 DISCONNECT BUS 204668 DISCONNECT BUS 204669 END
Note on N74: CONTINGENCY 'AP_P7-1_PE-138-003_SRT-A' DISCONNECT BRANCH FROM BUS 235123 TO BUS 235475 CKT 1 DISCONNECT BRANCH FROM BUS 235503 TO BUS 235561 CKT 1 END
Note on N75: CONTINGENCY 'AP_P7-1_PE-138-017_SRT-A' DISCONNECT BRANCH FROM BUS 235503 TO BUS 235561 CKT 1 DISCONNECT BRANCH FROM BUS 235475 TO BUS 235511 CKT 1 END
Note on N76: CONTINGENCY 'ME_P2-2_ME-115-0102A-8_SRT-A' DISCONNECT BRANCH FROM BUS 204575 TO BUS 204539 CKT 2 DISCONNECT BRANCH FROM BUS 204539 TO BUS 204668 CKT 1 DISCONNECT BRANCH FROM BUS 204539 TO BUS 204550 CKT 1 DISCONNECT BRANCH FROM BUS 204539 TO BUS 204551 CKT 1 END
Note on N77: CONTINGENCY 'ME_P2-2_ME-115-002T_SRT-A' DISCONNECT BRANCH FROM BUS 200504 TO BUS 204528 CKT 1 DISCONNECT BRANCH FROM BUS 204528 TO BUS 204546 CKT 1 DISCONNECT BRANCH FROM BUS 204528 TO BUS 204526 CKT 1 DISCONNECT BRANCH FROM BUS 204668 TO BUS 204528 CKT 1 REDUCE BUS 204528 SHUNT BY 100 PERCENT DISCONNECT BUS 204528 END
Note on N78: CONTINGENCY 'ME_P1-2_ME-115-006_SRT-A' DISCONNECT BRANCH FROM BUS 204539 TO BUS 204668 CKT 1 DISCONNECT BRANCH FROM BUS 204668 TO BUS 204528 CKT 1 DISCONNECT BRANCH FROM BUS 204668 TO BUS 204669 CKT 1 DISCONNECT BUS 204668 DISCONNECT BUS 204669 END
Note on N79: CONTINGENCY 'AP_P7-1_PE-138-003_SRT-A' DISCONNECT BRANCH FROM BUS 235123 TO BUS 235475 CKT 1 DISCONNECT BRANCH FROM BUS 235503 TO BUS 235561 CKT 1 END
Note on N80: CONTINGENCY 'AP_P7-1_PE-138-011_SRT-A' DISCONNECT BRANCH FROM BUS 235445 TO BUS 235561 CKT 1 DISCONNECT BRANCH FROM BUS 235123 TO BUS 235517 CKT 1 DISCONNECT BRANCH FROM BUS 235445 TO BUS 235517 CKT 1 DISCONNECT BRANCH FROM BUS 235453 TO BUS 235517 CKT 1 END
Note on N81: CONTINGENCY 'PL_10_P71_100638_SRT-A' DISCONNECT BRANCH FROM BUS 207953 TO BUS 207955 CKT 1 DISCONNECT BRANCH FROM BUS 207955 TO BUS 208005 CKT 1 DISCONNECT BRANCH FROM BUS 207953 TO BUS 209866 CKT 1 DISCONNECT BRANCH FROM BUS 207953 TO BUS 207944 CKT 1 DISCONNECT BRANCH FROM BUS 210304 TO BUS 210310 CKT 1 DISCONNECT BRANCH FROM BUS 209812 TO BUS 209814 CKT 2 DISCONNECT BRANCH FROM BUS 209769 TO BUS 209771 CKT 1 DISCONNECT BRANCH FROM BUS 209766 TO BUS 209770 CKT 1 DISCONNECT BRANCH FROM BUS 207955 TO BUS 209866 CKT 2 END
Note on N82: CONTINGENCY 'AP_P2-2_PE-138-021B_SRT-A' DISCONNECT BRANCH FROM BUS 237310 TO BUS 235504 CKT 1 DISCONNECT BRANCH FROM BUS 235454 TO BUS 235504 CKT 1 DISCONNECT BRANCH FROM BUS 235468 TO BUS 235504 CKT 1 DISCONNECT BRANCH FROM BUS 235484 TO BUS 235504 CKT 1 DISCONNECT BRANCH FROM BUS 235504 TO BUS 235593 CKT 1 REDUCE BUS 235504 SHUNT BY 100 PERCENT DISCONNECT BRANCH FROM BUS 235504 TO BUS 235526 CKT 1 DISCONNECT BRANCH FROM BUS 235504 TO BUS 237498 CKT 1 DISCONNECT BRANCH FROM BUS 235504 TO BUS 237499 CKT 2 END
Note on N83: CONTINGENCY 'AP_P2-3_PE-500-018D_SRT-W' DISCONNECT BRANCH FROM BUS 235101 TO BUS 235103 CKT 1 REDUCE BUS 235101 SHUNT BY 100 PERCENT DISCONNECT BRANCH FROM BUS 235101 TO BUS 235445 CKT 2 DISCONNECT BRANCH FROM BUS 235101 TO BUS 235445 CKT 4 SET PRECONTRATING 3391 BRANCH FROM BUS 235101 TO BUS 235105 CKT 1/* 01BEDNGT 500 01DOUBS 500 RATEA SET POSTCONTRATING 3818 BRANCH FROM BUS 235101 TO BUS 235105 CKT 1/* 01BEDNGT 500 01DOUBS 500 RATEB SET PRECONTRATING 459 BRANCH FROM BUS 235445 TO BUS 235101 CKT 1 SET POSTCONTRATING 459 BRANCH FROM BUS 235445 TO BUS 235101 CKT 1/* 01BEDNGT 138 01BEDNGT 500 RATEB SET PRECONTRATING 459 BRANCH FROM BUS 235445 TO BUS 235101 CKT 3 SET POSTCONTRATING 459 BRANCH FROM BUS 235445 TO BUS 235101 CKT 3/* 01BEDNGT 138 01BEDNGT 500 RATEB END
Note on N84: CONTINGENCY 'AP_P7-1_PE-230-001_SRT-A' DISCONNECT BRANCH FROM BUS 235459 TO BUS 235481 CKT 1 DISCONNECT BRANCH FROM BUS 235459 TO BUS 235481 CKT 2 END
Note on N85: CONTINGENCY 'AP_P2-3_PE-500-018C_SRT-W' DISCONNECT BRANCH FROM BUS 235101 TO BUS 235103 CKT 1 DISCONNECT BRANCH FROM BUS 235101 TO BUS 235445 CKT 1 DISCONNECT BRANCH FROM BUS 235101 TO BUS 235445 CKT 3 SET PRECONTRATING 3391 BRANCH FROM BUS 235101 TO BUS 235105 CKT 1/* 01BEDNGT 500 01DOUBS 500 RATEA SET POSTCONTRATING 3818 BRANCH FROM BUS 235101 TO BUS 235105 CKT 1/* 01BEDNGT 500 01DOUBS 500 RATEB SET PRECONTRATING 459 BRANCH FROM BUS 235445 TO BUS 235101 CKT 2 SET POSTCONTRATING 459 BRANCH FROM BUS 235445 TO BUS 235101 CKT 2/* 01BEDNGT 138 01BEDNGT 500 RATEB SET PRECONTRATING 459 BRANCH FROM BUS 235445 TO BUS 235101 CKT 4 SET POSTCONTRATING 459 BRANCH FROM BUS 235445 TO BUS 235101 CKT 4/* 01BEDNGT 138 01BEDNGT 500 RATEB END
Note on N86: CONTINGENCY 'BG_P7_CNSTN_NWEST2_SRT-A' OPEN BRANCH FROM BUS 220962 TO BUS 220963 CKT 1 OPEN BRANCH FROM BUS 220961 TO BUS 220963 CKT 1 END
Note on N87: CONTINGENCY 'AP-P5-5-WP-138-01CARB_SRT-A' DISCONNECT BRANCH FROM BUS 235158 TO BUS 235175 CKT 1 DISCONNECT BRANCH FROM BUS 235158 TO BUS 236776 CKT 82 DISCONNECT BRANCH FROM BUS 235158 TO BUS 235157 CKT 1 DISCONNECT BUS 235158 DISCONNECT BRANCH FROM BUS 235229 TO BUS 235286 CKT 1 DISCONNECT BRANCH FROM BUS 235229 TO BUS 236763 CKT 2 DISCONNECT BRANCH FROM BUS 235286 TO BUS 235159 CKT 1 DISCONNECT BRANCH FROM BUS 235159 TO BUS 235174 CKT 1 DISCONNECT BRANCH FROM BUS 235159 TO BUS 235157 CKT 1 DISCONNECT BRANCH FROM BUS 235157 TO BUS 236776 CKT 71 DISCONNECT BUS 235286 DISCONNECT BUS 235157 END
Note on N88: CONTINGENCY 'AP_P2-2_WP-138-073_SRT-A' DISCONNECT BRANCH FROM BUS 235189 TO BUS 235136 CKT 1 DISCONNECT BRANCH FROM BUS 235189 TO BUS 235187 CKT 1 DISCONNECT BRANCH FROM BUS 235189 TO BUS 235285 CKT 1 DISCONNECT BRANCH FROM BUS 235189 TO BUS 235725 CKT 1 REDUCE BUS 235189 SHUNT BY 100 PERCENT DISCONNECT BRANCH FROM BUS 235189 TO BUS 237421 CKT 1 DISCONNECT BRANCH FROM BUS 235189 TO BUS 237333 CKT 2 DISCONNECT BUS 235189 END
Note on N89: CONTINGENCY 'AP-P5-5-PE-138-01MDWBRK_SRT-A' DISCONNECT BRANCH FROM BUS 235483 TO BUS 235593 CKT 1 DISCONNECT BRANCH FROM BUS 235504 TO BUS 235593 CKT 1 DISCONNECT BRANCH FROM BUS 235483 TO BUS 235548 CKT 1 DISCONNECT BRANCH FROM BUS 235507 TO BUS 235548 CKT 1 DISCONNECT BRANCH FROM BUS 235483 TO BUS 235519 CKT 1 DISCONNECT BRANCH FROM BUS 235483 TO BUS 235110 CKT 1 DISCONNECT BRANCH FROM BUS 235483 TO BUS 235110 CKT 2 DISCONNECT BRANCH FROM BUS 235483 TO BUS 235110 CKT 3 DISCONNECT BRANCH FROM BUS 235483 TO BUS 235110 CKT 4 REDUCE BUS 235483 SHUNT BY 100 PERCENT DISCONNECT BRANCH FROM BUS 235444 TO BUS 235483 CKT 1 DISCONNECT BRANCH FROM BUS 235457 TO BUS 235483 CKT 1 DISCONNECT BRANCH FROM BUS 235457 TO BUS 235483 CKT 2 END
Note on N90: CONTINGENCY 'AP-P5-5-PE-138-01MDWBRK_CAP_SRT-A' REDUCE BUS 235483 SHUNT BY 100 PERCENT DISCONNECT BRANCH FROM BUS 235483 TO BUS 235593 CKT 1 DISCONNECT BRANCH FROM BUS 235504 TO BUS 235593 CKT 1 DISCONNECT BRANCH FROM BUS 235483 TO BUS 235548 CKT 1 DISCONNECT BRANCH FROM BUS 235507 TO BUS 235548 CKT 1 DISCONNECT BRANCH FROM BUS 235483 TO BUS 235519 CKT 1 DISCONNECT BRANCH FROM BUS 235483 TO BUS 235110 CKT 1 DISCONNECT BRANCH FROM BUS 235483 TO BUS 235110 CKT 2 DISCONNECT BRANCH FROM BUS 235483 TO BUS 235110 CKT 3 DISCONNECT BRANCH FROM BUS 235483 TO BUS 235110 CKT 4 DISCONNECT BRANCH FROM BUS 235444 TO BUS 235483 CKT 1 DISCONNECT BRANCH FROM BUS 235457 TO BUS 235483 CKT 1 DISCONNECT BRANCH FROM BUS 235457 TO BUS 235483 CKT 2 END
Note on N91: CONTINGENCY 'AP_P7-1_PE-138-014_SRT-A' DISCONNECT BRANCH FROM BUS 235454 TO BUS 235558 CKT 1 DISCONNECT BRANCH FROM BUS 235484 TO BUS 235504 CKT 1 END
Note on N92: CONTINGENCY 'AP-P5-5-PE-138-01BEDNGT_CAP_SRT-A' REDUCE BUS 235445 SHUNT BY 100 PERCENT DISCONNECT BRANCH FROM BUS 235123 TO BUS 235517 CKT 1 DISCONNECT BRANCH FROM BUS 235445 TO BUS 235517 CKT 1 DISCONNECT BRANCH FROM BUS 235453 TO BUS 235517 CKT 1 DISCONNECT BRANCH FROM BUS 235445 TO BUS 235499 CKT 1 DISCONNECT BRANCH FROM BUS 235445 TO BUS 235508 CKT 1 DISCONNECT BRANCH FROM BUS 235445 TO BUS 235546 CKT 1 DISCONNECT BRANCH FROM BUS 235445 TO BUS 235561 CKT 1 DISCONNECT BRANCH FROM BUS 235445 TO BUS 235101 CKT 1 DISCONNECT BRANCH FROM BUS 235445 TO BUS 235101 CKT 2 DISCONNECT BRANCH FROM BUS 235445 TO BUS 235101 CKT 3 DISCONNECT BRANCH FROM BUS 235445 TO BUS 235101 CKT 4 DISCONNECT BRANCH FROM BUS 235123 TO BUS 235445 CKT 1 DISCONNECT BRANCH FROM BUS 235123 TO BUS 235445 CKT 2 DISCONNECT BRANCH FROM BUS 235101 TO BUS 235103 CKT 1 DISCONNECT BRANCH FROM BUS 235101 TO BUS 235105 CKT 1 END
Note on N93: CONTINGENCY 'AP-P5-5-PE-138-01BEDNGT_SRT-A' DISCONNECT BRANCH FROM BUS 235123 TO BUS 235517 CKT 1 DISCONNECT BRANCH FROM BUS 235445 TO BUS 235517 CKT 1 DISCONNECT BRANCH FROM BUS 235453 TO BUS 235517 CKT 1 DISCONNECT BRANCH FROM BUS 235445 TO BUS 235499 CKT 1 DISCONNECT BRANCH FROM BUS 235445 TO BUS 235508 CKT 1 DISCONNECT BRANCH FROM BUS 235445 TO BUS 235546 CKT 1 DISCONNECT BRANCH FROM BUS 235445 TO BUS 235561 CKT 1 DISCONNECT BRANCH FROM BUS 235445 TO BUS 235101 CKT 1 DISCONNECT BRANCH FROM BUS 235445 TO BUS 235101 CKT 2 DISCONNECT BRANCH FROM BUS 235445 TO BUS 235101 CKT 3 DISCONNECT BRANCH FROM BUS 235445 TO BUS 235101 CKT 4 REDUCE BUS 235445 SHUNT BY 100 PERCENT DISCONNECT BRANCH FROM BUS 235123 TO BUS 235445 CKT 1 DISCONNECT BRANCH FROM BUS 235123 TO BUS 235445 CKT 2 DISCONNECT BRANCH FROM BUS 235101 TO BUS 235103 CKT 1 DISCONNECT BRANCH FROM BUS 235101 TO BUS 235105 CKT 1 END

## N-1 Volt Mag
PJM N-1 Voltage Magnitude Result (Winter 2027 Case)
FG# | Bus # | Name | KV | Area | ContVolt | BaseVolt | Upper/Lower Limit | Cont Type | Contingency | PJM Accepting Proposals | Reasons for Exclusions | Comments
2022W1-N1-WVM1 | 237320 | 01VANVL | 138 | 201 | 0.8377 | 0.9815 | 0.92 | Line_FB | AP-P5-5-PE-138-01BEDNGT_CAP_SRT-A | NO | Reliability Violations on Transmission Facilities Below 200 kV exclusion
2022W1-N1-WVM2 | 237320 | 01VANVL | 138 | 201 | 0.8377 | 0.9815 | 0.92 | Line_FB | AP-P5-5-PE-138-01BEDNGT_SRT-A | NO | Reliability Violations on Transmission Facilities Below 200 kV exclusion
2022W1-N1-WVM3 | 237062 | AD1-083 TAP | 138 | 201 | 0.8893 | 0.9933 | 0.92 | Line_FB | AP-P5-5-PE-138-01MDWBRK_SRT-A | NO | Reliability Violations on Transmission Facilities Below 200 kV exclusion
2022W1-N1-WVM4 | 237062 | AD1-083 TAP | 138 | 201 | 0.8893 | 0.9933 | 0.92 | Line_FB | AP-P5-5-PE-138-01MDWBRK_CAP_SRT-A | NO | Reliability Violations on Transmission Facilities Below 200 kV exclusion
2022W1-N1-WVM5 | 235805 | 01STEPHN | 138 | 201 | 0.903 | 0.9919 | 0.92 | Line_FB | AP-P5-5-PE-138-01BEDNGT_SRT-A | NO | Reliability Violations on Transmission Facilities Below 200 kV exclusion
2022W1-N1-WVM6 | 235805 | 01STEPHN | 138 | 201 | 0.903 | 0.9919 | 0.92 | Line_FB | AP-P5-5-PE-138-01BEDNGT_CAP_SRT-A | NO | Reliability Violations on Transmission Facilities Below 200 kV exclusion
2022W1-N1-WVM7 | 235592 | 01HAMPS1 | 138 | 201 | 0.9023 | 0.9793 | 0.92 | Line_FB | AP-P5-5-PE-138-01BEDNGT_CAP_SRT-A | NO | Reliability Violations on Transmission Facilities Below 200 kV exclusion
2022W1-N1-WVM8 | 235592 | 01HAMPS1 | 138 | 201 | 0.9023 | 0.9793 | 0.92 | Line_FB | AP-P5-5-PE-138-01BEDNGT_SRT-A | NO | Reliability Violations on Transmission Facilities Below 200 kV exclusion
2022W1-N1-WVM9 | 235540 | 01KEARNY | 138 | 201 | 0.8309 | 0.9831 | 0.92 | Line_FB | AP-P5-5-PE-138-01BEDNGT_CAP_SRT-A | NO | Reliability Violations on Transmission Facilities Below 200 kV exclusion
2022W1-N1-WVM10 | 235540 | 01KEARNY | 138 | 201 | 0.8309 | 0.9831 | 0.92 | Line_FB | AP-P5-5-PE-138-01BEDNGT_SRT-A | NO | Reliability Violations on Transmission Facilities Below 200 kV exclusion
2022W1-N1-WVM11 | 235523 | 01BETHEL+ | 138 | 201 | 0.793 | 0.999 | 0.92 | Line_FB | AP-P5-5-PE-138-01MDWBRK_SRT-A | NO | Reliability Violations on Transmission Facilities Below 200 kV exclusion
2022W1-N1-WVM12 | 235523 | 01BETHEL+ | 138 | 201 | 0.793 | 0.999 | 0.92 | Line_FB | AP-P5-5-PE-138-01MDWBRK_CAP_SRT-A | NO | Reliability Violations on Transmission Facilities Below 200 kV exclusion
2022W1-N1-WVM13 | 235512 | 01STONEW | 138 | 201 | 0.8946 | 0.9916 | 0.92 | Line_FB | AP-P5-5-PE-138-01BEDNGT_CAP_SRT-A | NO | Reliability Violations on Transmission Facilities Below 200 kV exclusion
2022W1-N1-WVM14 | 235512 | 01STONEW | 138 | 201 | 0.8946 | 0.9916 | 0.92 | Line_FB | AP-P5-5-PE-138-01BEDNGT_SRT-A | NO | Reliability Violations on Transmission Facilities Below 200 kV exclusion
2022W1-N1-WVM15 | 235507 | 01RIVERT | 138 | 201 | 0.7808 | 0.9999 | 0.92 | Line_FB | AP-P5-5-PE-138-01MDWBRK_SRT-A | NO | Reliability Violations on Transmission Facilities Below 200 kV exclusion
2022W1-N1-WVM16 | 235507 | 01RIVERT | 138 | 201 | 0.7808 | 0.9999 | 0.92 | Line_FB | AP-P5-5-PE-138-01MDWBRK_CAP_SRT-A | NO | Reliability Violations on Transmission Facilities Below 200 kV exclusion
2022W1-N1-WVM17 | 235500 | 01PAGE | 138 | 201 | 0.8926 | 0.9922 | 0.92 | Line_FB | AP-P5-5-PE-138-01MDWBRK_CAP_SRT-A | NO | Reliability Violations on Transmission Facilities Below 200 kV exclusion
2022W1-N1-WVM18 | 235500 | 01PAGE | 138 | 201 | 0.8926 | 0.9922 | 0.92 | Line_FB | AP-P5-5-PE-138-01MDWBRK_SRT-A | NO | Reliability Violations on Transmission Facilities Below 200 kV exclusion
2022W1-N1-WVM19 | 235499 | 01OPEQUN | 138 | 201 | 0.8249 | 0.9873 | 0.92 | Line_FB | AP-P5-5-PE-138-01BEDNGT_SRT-A | NO | Reliability Violations on Transmission Facilities Below 200 kV exclusion
2022W1-N1-WVM20 | 235499 | 01OPEQUN | 138 | 201 | 0.8249 | 0.9873 | 0.92 | Line_FB | AP-P5-5-PE-138-01BEDNGT_CAP_SRT-A | NO | Reliability Violations on Transmission Facilities Below 200 kV exclusion
2022W1-N1-WVM21 | 235498 | 01OCHAPL | 138 | 201 | 0.8222 | 0.9962 | 0.92 | Line_FB | AP-P5-5-PE-138-01MDWBRK_CAP_SRT-A | NO | Reliability Violations on Transmission Facilities Below 200 kV exclusion
2022W1-N1-WVM22 | 235498 | 01OCHAPL | 138 | 201 | 0.8222 | 0.9962 | 0.92 | Line_FB | AP-P5-5-PE-138-01MDWBRK_SRT-A | NO | Reliability Violations on Transmission Facilities Below 200 kV exclusion
2022W1-N1-WVM23 | 235490 | 01MORGAN | 138 | 201 | 0.8726 | 0.9703 | 0.92 | Line_FB | AP-P5-5-PE-138-01BEDNGT_SRT-A | NO | Reliability Violations on Transmission Facilities Below 200 kV exclusion
2022W1-N1-WVM24 | 235490 | 01MORGAN | 138 | 201 | 0.8726 | 0.9703 | 0.92 | Line_FB | AP-P5-5-PE-138-01BEDNGT_CAP_SRT-A | NO | Reliability Violations on Transmission Facilities Below 200 kV exclusion
2022W1-N1-WVM25 | 235477 | 01INWOOD | 138 | 201 | 0.8546 | 0.9824 | 0.92 | Line_FB | AP-P5-5-PE-138-01BEDNGT_CAP_SRT-A | NO | Reliability Violations on Transmission Facilities Below 200 kV exclusion
2022W1-N1-WVM26 | 235477 | 01INWOOD | 138 | 201 | 0.8546 | 0.9824 | 0.92 | Line_FB | AP-P5-5-PE-138-01BEDNGT_SRT-A | NO | Reliability Violations on Transmission Facilities Below 200 kV exclusion
2022W1-N1-WVM27 | 235471 | 01GORE | 138 | 201 | 0.8937 | 0.9799 | 0.92 | Line_FB | AP-P5-5-PE-138-01BEDNGT_CAP_SRT-A | NO | Reliability Violations on Transmission Facilities Below 200 kV exclusion
2022W1-N1-WVM28 | 235471 | 01GORE | 138 | 201 | 0.8937 | 0.9799 | 0.92 | Line_FB | AP-P5-5-PE-138-01BEDNGT_SRT-A | NO | Reliability Violations on Transmission Facilities Below 200 kV exclusion
2022W1-N1-WVM29 | 235471 | 01GORE | 138 | 201 | 0.9195 | 0.9799 | 0.92 | Line_FB | AP-P5-5-PE-138-01MDWBRK_CAP_SRT-A | NO | Reliability Violations on Transmission Facilities Below 200 kV exclusion
2022W1-N1-WVM30 | 235471 | 01GORE | 138 | 201 | 0.9195 | 0.9799 | 0.92 | Line_FB | AP-P5-5-PE-138-01MDWBRK_SRT-A | NO | Reliability Violations on Transmission Facilities Below 200 kV exclusion
2022W1-N1-WVM31 | 235465 | 01FEAGNM | 138 | 201 | 0.9171 | 0.9942 | 0.92 | Line_FB | AP-P5-5-PE-138-01BEDNGT_SRT-A | NO | Reliability Violations on Transmission Facilities Below 200 kV exclusion
2022W1-N1-WVM32 | 235465 | 01FEAGNM | 138 | 201 | 0.9171 | 0.9942 | 0.92 | Line_FB | AP-P5-5-PE-138-01BEDNGT_CAP_SRT-A | NO | Reliability Violations on Transmission Facilities Below 200 kV exclusion
2022W1-N1-WVM33 | 235457 | 01DTG | 138 | 201 | 0.7722 | 0.998 | 0.92 | Line_FB | AP-P5-5-PE-138-01MDWBRK_CAP_SRT-A | NO | Reliability Violations on Transmission Facilities Below 200 kV exclusion
2022W1-N1-WVM34 | 235457 | 01DTG | 138 | 201 | 0.7722 | 0.998 | 0.92 | Line_FB | AP-P5-5-PE-138-01MDWBRK_SRT-A | NO | Reliability Violations on Transmission Facilities Below 200 kV exclusion
2022W1-N1-WVM35 | 235453 | 01CHERYR | 138 | 201 | 0.8722 | 0.9771 | 0.92 | Line_FB | AP-P5-5-PE-138-01BEDNGT_SRT-A | NO | Reliability Violations on Transmission Facilities Below 200 kV exclusion
2022W1-N1-WVM36 | 235453 | 01CHERYR | 138 | 201 | 0.8722 | 0.9771 | 0.92 | Line_FB | AP-P5-5-PE-138-01BEDNGT_CAP_SRT-A | NO | Reliability Violations on Transmission Facilities Below 200 kV exclusion
2022W1-N1-WVM37 | 235267 | 01WARFOR | 138 | 201 | 0.8991 | 0.9779 | 0.92 | Line_FB | AP-P5-5-PE-138-01BEDNGT_CAP_SRT-A | NO | Reliability Violations on Transmission Facilities Below 200 kV exclusion
2022W1-N1-WVM38 | 235267 | 01WARFOR | 138 | 201 | 0.8991 | 0.9779 | 0.92 | Line_FB | AP-P5-5-PE-138-01BEDNGT_SRT-A | NO | Reliability Violations on Transmission Facilities Below 200 kV exclusion
2022W1-N1-WVM39 | 235068 | AD2-158 TAP | 138 | 201 | 0.8869 | 0.9984 | 0.92 | Line_FB | AP-P5-5-PE-138-01MDWBRK_SRT-A | NO | Reliability Violations on Transmission Facilities Below 200 kV exclusion
2022W1-N1-WVM40 | 235068 | AD2-158 TAP | 138 | 201 | 0.8869 | 0.9984 | 0.92 | Line_FB | AP-P5-5-PE-138-01MDWBRK_CAP_SRT-A | NO | Reliability Violations on Transmission Facilities Below 200 kV exclusion
Note on K6: CONTINGENCY 'AP-P5-5-PE-138-01BEDNGT_CAP_SRT-A' REDUCE BUS 235445 SHUNT BY 100 PERCENT DISCONNECT BRANCH FROM BUS 235123 TO BUS 235517 CKT 1 DISCONNECT BRANCH FROM BUS 235445 TO BUS 235517 CKT 1 DISCONNECT BRANCH FROM BUS 235453 TO BUS 235517 CKT 1 DISCONNECT BRANCH FROM BUS 235445 TO BUS 235499 CKT 1 DISCONNECT BRANCH FROM BUS 235445 TO BUS 235508 CKT 1 DISCONNECT BRANCH FROM BUS 235445 TO BUS 235546 CKT 1 DISCONNECT BRANCH FROM BUS 235445 TO BUS 235561 CKT 1 DISCONNECT BRANCH FROM BUS 235445 TO BUS 235101 CKT 1 DISCONNECT BRANCH FROM BUS 235445 TO BUS 235101 CKT 2 DISCONNECT BRANCH FROM BUS 235445 TO BUS 235101 CKT 3 DISCONNECT BRANCH FROM BUS 235445 TO BUS 235101 CKT 4 DISCONNECT BRANCH FROM BUS 235123 TO BUS 235445 CKT 1 DISCONNECT BRANCH FROM BUS 235123 TO BUS 235445 CKT 2 DISCONNECT BRANCH FROM BUS 235101 TO BUS 235103 CKT 1 DISCONNECT BRANCH FROM BUS 235101 TO BUS 235105 CKT 1 END
Note on K7: CONTINGENCY 'AP-P5-5-PE-138-01BEDNGT_SRT-A' DISCONNECT BRANCH FROM BUS 235123 TO BUS 235517 CKT 1 DISCONNECT BRANCH FROM BUS 235445 TO BUS 235517 CKT 1 DISCONNECT BRANCH FROM BUS 235453 TO BUS 235517 CKT 1 DISCONNECT BRANCH FROM BUS 235445 TO BUS 235499 CKT 1 DISCONNECT BRANCH FROM BUS 235445 TO BUS 235508 CKT 1 DISCONNECT BRANCH FROM BUS 235445 TO BUS 235546 CKT 1 DISCONNECT BRANCH FROM BUS 235445 TO BUS 235561 CKT 1 DISCONNECT BRANCH FROM BUS 235445 TO BUS 235101 CKT 1 DISCONNECT BRANCH FROM BUS 235445 TO BUS 235101 CKT 2 DISCONNECT BRANCH FROM BUS 235445 TO BUS 235101 CKT 3 DISCONNECT BRANCH FROM BUS 235445 TO BUS 235101 CKT 4 REDUCE BUS 235445 SHUNT BY 100 PERCENT DISCONNECT BRANCH FROM BUS 235123 TO BUS 235445 CKT 1 DISCONNECT BRANCH FROM BUS 235123 TO BUS 235445 CKT 2 DISCONNECT BRANCH FROM BUS 235101 TO BUS 235103 CKT 1 DISCONNECT BRANCH FROM BUS 235101 TO BUS 235105 CKT 1 END
Note on K8: CONTINGENCY 'AP-P5-5-PE-138-01MDWBRK_SRT-A' DISCONNECT BRANCH FROM BUS 235483 TO BUS 235593 CKT 1 DISCONNECT BRANCH FROM BUS 235504 TO BUS 235593 CKT 1 DISCONNECT BRANCH FROM BUS 235483 TO BUS 235548 CKT 1 DISCONNECT BRANCH FROM BUS 235507 TO BUS 235548 CKT 1 DISCONNECT BRANCH FROM BUS 235483 TO BUS 235519 CKT 1 DISCONNECT BRANCH FROM BUS 235483 TO BUS 235110 CKT 1 DISCONNECT BRANCH FROM BUS 235483 TO BUS 235110 CKT 2 DISCONNECT BRANCH FROM BUS 235483 TO BUS 235110 CKT 3 DISCONNECT BRANCH FROM BUS 235483 TO BUS 235110 CKT 4 REDUCE BUS 235483 SHUNT BY 100 PERCENT DISCONNECT BRANCH FROM BUS 235444 TO BUS 235483 CKT 1 DISCONNECT BRANCH FROM BUS 235457 TO BUS 235483 CKT 1 DISCONNECT BRANCH FROM BUS 235457 TO BUS 235483 CKT 2 END
Note on K9: CONTINGENCY 'AP-P5-5-PE-138-01MDWBRK_CAP_SRT-A' REDUCE BUS 235483 SHUNT BY 100 PERCENT DISCONNECT BRANCH FROM BUS 235483 TO BUS 235593 CKT 1 DISCONNECT BRANCH FROM BUS 235504 TO BUS 235593 CKT 1 DISCONNECT BRANCH FROM BUS 235483 TO BUS 235548 CKT 1 DISCONNECT BRANCH FROM BUS 235507 TO BUS 235548 CKT 1 DISCONNECT BRANCH FROM BUS 235483 TO BUS 235519 CKT 1 DISCONNECT BRANCH FROM BUS 235483 TO BUS 235110 CKT 1 DISCONNECT BRANCH FROM BUS 235483 TO BUS 235110 CKT 2 DISCONNECT BRANCH FROM BUS 235483 TO BUS 235110 CKT 3 DISCONNECT BRANCH FROM BUS 235483 TO BUS 235110 CKT 4 DISCONNECT BRANCH FROM BUS 235444 TO BUS 235483 CKT 1 DISCONNECT BRANCH FROM BUS 235457 TO BUS 235483 CKT 1 DISCONNECT BRANCH FROM BUS 235457 TO BUS 235483 CKT 2 END
Note on K10: CONTINGENCY 'AP-P5-5-PE-138-01BEDNGT_SRT-A' DISCONNECT BRANCH FROM BUS 235123 TO BUS 235517 CKT 1 DISCONNECT BRANCH FROM BUS 235445 TO BUS 235517 CKT 1 DISCONNECT BRANCH FROM BUS 235453 TO BUS 235517 CKT 1 DISCONNECT BRANCH FROM BUS 235445 TO BUS 235499 CKT 1 DISCONNECT BRANCH FROM BUS 235445 TO BUS 235508 CKT 1 DISCONNECT BRANCH FROM BUS 235445 TO BUS 235546 CKT 1 DISCONNECT BRANCH FROM BUS 235445 TO BUS 235561 CKT 1 DISCONNECT BRANCH FROM BUS 235445 TO BUS 235101 CKT 1 DISCONNECT BRANCH FROM BUS 235445 TO BUS 235101 CKT 2 DISCONNECT BRANCH FROM BUS 235445 TO BUS 235101 CKT 3 DISCONNECT BRANCH FROM BUS 235445 TO BUS 235101 CKT 4 REDUCE BUS 235445 SHUNT BY 100 PERCENT DISCONNECT BRANCH FROM BUS 235123 TO BUS 235445 CKT 1 DISCONNECT BRANCH FROM BUS 235123 TO BUS 235445 CKT 2 DISCONNECT BRANCH FROM BUS 235101 TO BUS 235103 CKT 1 DISCONNECT BRANCH FROM BUS 235101 TO BUS 235105 CKT 1 END
Note on K11: CONTINGENCY 'AP-P5-5-PE-138-01BEDNGT_CAP_SRT-A' REDUCE BUS 235445 SHUNT BY 100 PERCENT DISCONNECT BRANCH FROM BUS 235123 TO BUS 235517 CKT 1 DISCONNECT BRANCH FROM BUS 235445 TO BUS 235517 CKT 1 DISCONNECT BRANCH FROM BUS 235453 TO BUS 235517 CKT 1 DISCONNECT BRANCH FROM BUS 235445 TO BUS 235499 CKT 1 DISCONNECT BRANCH FROM BUS 235445 TO BUS 235508 CKT 1 DISCONNECT BRANCH FROM BUS 235445 TO BUS 235546 CKT 1 DISCONNECT BRANCH FROM BUS 235445 TO BUS 235561 CKT 1 DISCONNECT BRANCH FROM BUS 235445 TO BUS 235101 CKT 1 DISCONNECT BRANCH FROM BUS 235445 TO BUS 235101 CKT 2 DISCONNECT BRANCH FROM BUS 235445 TO BUS 235101 CKT 3 DISCONNECT BRANCH FROM BUS 235445 TO BUS 235101 CKT 4 DISCONNECT BRANCH FROM BUS 235123 TO BUS 235445 CKT 1 DISCONNECT BRANCH FROM BUS 235123 TO BUS 235445 CKT 2 DISCONNECT BRANCH FROM BUS 235101 TO BUS 235103 CKT 1 DISCONNECT BRANCH FROM BUS 235101 TO BUS 235105 CKT 1 END
Note on K12: CONTINGENCY 'AP-P5-5-PE-138-01BEDNGT_CAP_SRT-A' REDUCE BUS 235445 SHUNT BY 100 PERCENT DISCONNECT BRANCH FROM BUS 235123 TO BUS 235517 CKT 1 DISCONNECT BRANCH FROM BUS 235445 TO BUS 235517 CKT 1 DISCONNECT BRANCH FROM BUS 235453 TO BUS 235517 CKT 1 DISCONNECT BRANCH FROM BUS 235445 TO BUS 235499 CKT 1 DISCONNECT BRANCH FROM BUS 235445 TO BUS 235508 CKT 1 DISCONNECT BRANCH FROM BUS 235445 TO BUS 235546 CKT 1 DISCONNECT BRANCH FROM BUS 235445 TO BUS 235561 CKT 1 DISCONNECT BRANCH FROM BUS 235445 TO BUS 235101 CKT 1 DISCONNECT BRANCH FROM BUS 235445 TO BUS 235101 CKT 2 DISCONNECT BRANCH FROM BUS 235445 TO BUS 235101 CKT 3 DISCONNECT BRANCH FROM BUS 235445 TO BUS 235101 CKT 4 DISCONNECT BRANCH FROM BUS 235123 TO BUS 235445 CKT 1 DISCONNECT BRANCH FROM BUS 235123 TO BUS 235445 CKT 2 DISCONNECT BRANCH FROM BUS 235101 TO BUS 235103 CKT 1 DISCONNECT BRANCH FROM BUS 235101 TO BUS 235105 CKT 1 END
Note on K13: CONTINGENCY 'AP-P5-5-PE-138-01BEDNGT_SRT-A' DISCONNECT BRANCH FROM BUS 235123 TO BUS 235517 CKT 1 DISCONNECT BRANCH FROM BUS 235445 TO BUS 235517 CKT 1 DISCONNECT BRANCH FROM BUS 235453 TO BUS 235517 CKT 1 DISCONNECT BRANCH FROM BUS 235445 TO BUS 235499 CKT 1 DISCONNECT BRANCH FROM BUS 235445 TO BUS 235508 CKT 1 DISCONNECT BRANCH FROM BUS 235445 TO BUS 235546 CKT 1 DISCONNECT BRANCH FROM BUS 235445 TO BUS 235561 CKT 1 DISCONNECT BRANCH FROM BUS 235445 TO BUS 235101 CKT 1 DISCONNECT BRANCH FROM BUS 235445 TO BUS 235101 CKT 2 DISCONNECT BRANCH FROM BUS 235445 TO BUS 235101 CKT 3 DISCONNECT BRANCH FROM BUS 235445 TO BUS 235101 CKT 4 REDUCE BUS 235445 SHUNT BY 100 PERCENT DISCONNECT BRANCH FROM BUS 235123 TO BUS 235445 CKT 1 DISCONNECT BRANCH FROM BUS 235123 TO BUS 235445 CKT 2 DISCONNECT BRANCH FROM BUS 235101 TO BUS 235103 CKT 1 DISCONNECT BRANCH FROM BUS 235101 TO BUS 235105 CKT 1 END
Note on K14: CONTINGENCY 'AP-P5-5-PE-138-01BEDNGT_CAP_SRT-A' REDUCE BUS 235445 SHUNT BY 100 PERCENT DISCONNECT BRANCH FROM BUS 235123 TO BUS 235517 CKT 1 DISCONNECT BRANCH FROM BUS 235445 TO BUS 235517 CKT 1 DISCONNECT BRANCH FROM BUS 235453 TO BUS 235517 CKT 1 DISCONNECT BRANCH FROM BUS 235445 TO BUS 235499 CKT 1 DISCONNECT BRANCH FROM BUS 235445 TO BUS 235508 CKT 1 DISCONNECT BRANCH FROM BUS 235445 TO BUS 235546 CKT 1 DISCONNECT BRANCH FROM BUS 235445 TO BUS 235561 CKT 1 DISCONNECT BRANCH FROM BUS 235445 TO BUS 235101 CKT 1 DISCONNECT BRANCH FROM BUS 235445 TO BUS 235101 CKT 2 DISCONNECT BRANCH FROM BUS 235445 TO BUS 235101 CKT 3 DISCONNECT BRANCH FROM BUS 235445 TO BUS 235101 CKT 4 DISCONNECT BRANCH FROM BUS 235123 TO BUS 235445 CKT 1 DISCONNECT BRANCH FROM BUS 235123 TO BUS 235445 CKT 2 DISCONNECT BRANCH FROM BUS 235101 TO BUS 235103 CKT 1 DISCONNECT BRANCH FROM BUS 235101 TO BUS 235105 CKT 1 END
Note on K15: CONTINGENCY 'AP-P5-5-PE-138-01BEDNGT_SRT-A' DISCONNECT BRANCH FROM BUS 235123 TO BUS 235517 CKT 1 DISCONNECT BRANCH FROM BUS 235445 TO BUS 235517 CKT 1 DISCONNECT BRANCH FROM BUS 235453 TO BUS 235517 CKT 1 DISCONNECT BRANCH FROM BUS 235445 TO BUS 235499 CKT 1 DISCONNECT BRANCH FROM BUS 235445 TO BUS 235508 CKT 1 DISCONNECT BRANCH FROM BUS 235445 TO BUS 235546 CKT 1 DISCONNECT BRANCH FROM BUS 235445 TO BUS 235561 CKT 1 DISCONNECT BRANCH FROM BUS 235445 TO BUS 235101 CKT 1 DISCONNECT BRANCH FROM BUS 235445 TO BUS 235101 CKT 2 DISCONNECT BRANCH FROM BUS 235445 TO BUS 235101 CKT 3 DISCONNECT BRANCH FROM BUS 235445 TO BUS 235101 CKT 4 REDUCE BUS 235445 SHUNT BY 100 PERCENT DISCONNECT BRANCH FROM BUS 235123 TO BUS 235445 CKT 1 DISCONNECT BRANCH FROM BUS 235123 TO BUS 235445 CKT 2 DISCONNECT BRANCH FROM BUS 235101 TO BUS 235103 CKT 1 DISCONNECT BRANCH FROM BUS 235101 TO BUS 235105 CKT 1 END
Note on K16: CONTINGENCY 'AP-P5-5-PE-138-01MDWBRK_SRT-A' DISCONNECT BRANCH FROM BUS 235483 TO BUS 235593 CKT 1 DISCONNECT BRANCH FROM BUS 235504 TO BUS 235593 CKT 1 DISCONNECT BRANCH FROM BUS 235483 TO BUS 235548 CKT 1 DISCONNECT BRANCH FROM BUS 235507 TO BUS 235548 CKT 1 DISCONNECT BRANCH FROM BUS 235483 TO BUS 235519 CKT 1 DISCONNECT BRANCH FROM BUS 235483 TO BUS 235110 CKT 1 DISCONNECT BRANCH FROM BUS 235483 TO BUS 235110 CKT 2 DISCONNECT BRANCH FROM BUS 235483 TO BUS 235110 CKT 3 DISCONNECT BRANCH FROM BUS 235483 TO BUS 235110 CKT 4 REDUCE BUS 235483 SHUNT BY 100 PERCENT DISCONNECT BRANCH FROM BUS 235444 TO BUS 235483 CKT 1 DISCONNECT BRANCH FROM BUS 235457 TO BUS 235483 CKT 1 DISCONNECT BRANCH FROM BUS 235457 TO BUS 235483 CKT 2 END
Note on K17: CONTINGENCY 'AP-P5-5-PE-138-01MDWBRK_CAP_SRT-A' REDUCE BUS 235483 SHUNT BY 100 PERCENT DISCONNECT BRANCH FROM BUS 235483 TO BUS 235593 CKT 1 DISCONNECT BRANCH FROM BUS 235504 TO BUS 235593 CKT 1 DISCONNECT BRANCH FROM BUS 235483 TO BUS 235548 CKT 1 DISCONNECT BRANCH FROM BUS 235507 TO BUS 235548 CKT 1 DISCONNECT BRANCH FROM BUS 235483 TO BUS 235519 CKT 1 DISCONNECT BRANCH FROM BUS 235483 TO BUS 235110 CKT 1 DISCONNECT BRANCH FROM BUS 235483 TO BUS 235110 CKT 2 DISCONNECT BRANCH FROM BUS 235483 TO BUS 235110 CKT 3 DISCONNECT BRANCH FROM BUS 235483 TO BUS 235110 CKT 4 DISCONNECT BRANCH FROM BUS 235444 TO BUS 235483 CKT 1 DISCONNECT BRANCH FROM BUS 235457 TO BUS 235483 CKT 1 DISCONNECT BRANCH FROM BUS 235457 TO BUS 235483 CKT 2 END
Note on K18: CONTINGENCY 'AP-P5-5-PE-138-01BEDNGT_CAP_SRT-A' REDUCE BUS 235445 SHUNT BY 100 PERCENT DISCONNECT BRANCH FROM BUS 235123 TO BUS 235517 CKT 1 DISCONNECT BRANCH FROM BUS 235445 TO BUS 235517 CKT 1 DISCONNECT BRANCH FROM BUS 235453 TO BUS 235517 CKT 1 DISCONNECT BRANCH FROM BUS 235445 TO BUS 235499 CKT 1 DISCONNECT BRANCH FROM BUS 235445 TO BUS 235508 CKT 1 DISCONNECT BRANCH FROM BUS 235445 TO BUS 235546 CKT 1 DISCONNECT BRANCH FROM BUS 235445 TO BUS 235561 CKT 1 DISCONNECT BRANCH FROM BUS 235445 TO BUS 235101 CKT 1 DISCONNECT BRANCH FROM BUS 235445 TO BUS 235101 CKT 2 DISCONNECT BRANCH FROM BUS 235445 TO BUS 235101 CKT 3 DISCONNECT BRANCH FROM BUS 235445 TO BUS 235101 CKT 4 DISCONNECT BRANCH FROM BUS 235123 TO BUS 235445 CKT 1 DISCONNECT BRANCH FROM BUS 235123 TO BUS 235445 CKT 2 DISCONNECT BRANCH FROM BUS 235101 TO BUS 235103 CKT 1 DISCONNECT BRANCH FROM BUS 235101 TO BUS 235105 CKT 1 END
Note on K19: CONTINGENCY 'AP-P5-5-PE-138-01BEDNGT_SRT-A' DISCONNECT BRANCH FROM BUS 235123 TO BUS 235517 CKT 1 DISCONNECT BRANCH FROM BUS 235445 TO BUS 235517 CKT 1 DISCONNECT BRANCH FROM BUS 235453 TO BUS 235517 CKT 1 DISCONNECT BRANCH FROM BUS 235445 TO BUS 235499 CKT 1 DISCONNECT BRANCH FROM BUS 235445 TO BUS 235508 CKT 1 DISCONNECT BRANCH FROM BUS 235445 TO BUS 235546 CKT 1 DISCONNECT BRANCH FROM BUS 235445 TO BUS 235561 CKT 1 DISCONNECT BRANCH FROM BUS 235445 TO BUS 235101 CKT 1 DISCONNECT BRANCH FROM BUS 235445 TO BUS 235101 CKT 2 DISCONNECT BRANCH FROM BUS 235445 TO BUS 235101 CKT 3 DISCONNECT BRANCH FROM BUS 235445 TO BUS 235101 CKT 4 REDUCE BUS 235445 SHUNT BY 100 PERCENT DISCONNECT BRANCH FROM BUS 235123 TO BUS 235445 CKT 1 DISCONNECT BRANCH FROM BUS 235123 TO BUS 235445 CKT 2 DISCONNECT BRANCH FROM BUS 235101 TO BUS 235103 CKT 1 DISCONNECT BRANCH FROM BUS 235101 TO BUS 235105 CKT 1 END
Note on K20: CONTINGENCY 'AP-P5-5-PE-138-01MDWBRK_SRT-A' DISCONNECT BRANCH FROM BUS 235483 TO BUS 235593 CKT 1 DISCONNECT BRANCH FROM BUS 235504 TO BUS 235593 CKT 1 DISCONNECT BRANCH FROM BUS 235483 TO BUS 235548 CKT 1 DISCONNECT BRANCH FROM BUS 235507 TO BUS 235548 CKT 1 DISCONNECT BRANCH FROM BUS 235483 TO BUS 235519 CKT 1 DISCONNECT BRANCH FROM BUS 235483 TO BUS 235110 CKT 1 DISCONNECT BRANCH FROM BUS 235483 TO BUS 235110 CKT 2 DISCONNECT BRANCH FROM BUS 235483 TO BUS 235110 CKT 3 DISCONNECT BRANCH FROM BUS 235483 TO BUS 235110 CKT 4 REDUCE BUS 235483 SHUNT BY 100 PERCENT DISCONNECT BRANCH FROM BUS 235444 TO BUS 235483 CKT 1 DISCONNECT BRANCH FROM BUS 235457 TO BUS 235483 CKT 1 DISCONNECT BRANCH FROM BUS 235457 TO BUS 235483 CKT 2 END
Note on K21: CONTINGENCY 'AP-P5-5-PE-138-01MDWBRK_CAP_SRT-A' REDUCE BUS 235483 SHUNT BY 100 PERCENT DISCONNECT BRANCH FROM BUS 235483 TO BUS 235593 CKT 1 DISCONNECT BRANCH FROM BUS 235504 TO BUS 235593 CKT 1 DISCONNECT BRANCH FROM BUS 235483 TO BUS 235548 CKT 1 DISCONNECT BRANCH FROM BUS 235507 TO BUS 235548 CKT 1 DISCONNECT BRANCH FROM BUS 235483 TO BUS 235519 CKT 1 DISCONNECT BRANCH FROM BUS 235483 TO BUS 235110 CKT 1 DISCONNECT BRANCH FROM BUS 235483 TO BUS 235110 CKT 2 DISCONNECT BRANCH FROM BUS 235483 TO BUS 235110 CKT 3 DISCONNECT BRANCH FROM BUS 235483 TO BUS 235110 CKT 4 DISCONNECT BRANCH FROM BUS 235444 TO BUS 235483 CKT 1 DISCONNECT BRANCH FROM BUS 235457 TO BUS 235483 CKT 1 DISCONNECT BRANCH FROM BUS 235457 TO BUS 235483 CKT 2 END
Note on K22: CONTINGENCY 'AP-P5-5-PE-138-01MDWBRK_CAP_SRT-A' REDUCE BUS 235483 SHUNT BY 100 PERCENT DISCONNECT BRANCH FROM BUS 235483 TO BUS 235593 CKT 1 DISCONNECT BRANCH FROM BUS 235504 TO BUS 235593 CKT 1 DISCONNECT BRANCH FROM BUS 235483 TO BUS 235548 CKT 1 DISCONNECT BRANCH FROM BUS 235507 TO BUS 235548 CKT 1 DISCONNECT BRANCH FROM BUS 235483 TO BUS 235519 CKT 1 DISCONNECT BRANCH FROM BUS 235483 TO BUS 235110 CKT 1 DISCONNECT BRANCH FROM BUS 235483 TO BUS 235110 CKT 2 DISCONNECT BRANCH FROM BUS 235483 TO BUS 235110 CKT 3 DISCONNECT BRANCH FROM BUS 235483 TO BUS 235110 CKT 4 DISCONNECT BRANCH FROM BUS 235444 TO BUS 235483 CKT 1 DISCONNECT BRANCH FROM BUS 235457 TO BUS 235483 CKT 1 DISCONNECT BRANCH FROM BUS 235457 TO BUS 235483 CKT 2 END
Note on K23: CONTINGENCY 'AP-P5-5-PE-138-01MDWBRK_SRT-A' DISCONNECT BRANCH FROM BUS 235483 TO BUS 235593 CKT 1 DISCONNECT BRANCH FROM BUS 235504 TO BUS 235593 CKT 1 DISCONNECT BRANCH FROM BUS 235483 TO BUS 235548 CKT 1 DISCONNECT BRANCH FROM BUS 235507 TO BUS 235548 CKT 1 DISCONNECT BRANCH FROM BUS 235483 TO BUS 235519 CKT 1 DISCONNECT BRANCH FROM BUS 235483 TO BUS 235110 CKT 1 DISCONNECT BRANCH FROM BUS 235483 TO BUS 235110 CKT 2 DISCONNECT BRANCH FROM BUS 235483 TO BUS 235110 CKT 3 DISCONNECT BRANCH FROM BUS 235483 TO BUS 235110 CKT 4 REDUCE BUS 235483 SHUNT BY 100 PERCENT DISCONNECT BRANCH FROM BUS 235444 TO BUS 235483 CKT 1 DISCONNECT BRANCH FROM BUS 235457 TO BUS 235483 CKT 1 DISCONNECT BRANCH FROM BUS 235457 TO BUS 235483 CKT 2 END
Note on K24: CONTINGENCY 'AP-P5-5-PE-138-01BEDNGT_SRT-A' DISCONNECT BRANCH FROM BUS 235123 TO BUS 235517 CKT 1 DISCONNECT BRANCH FROM BUS 235445 TO BUS 235517 CKT 1 DISCONNECT BRANCH FROM BUS 235453 TO BUS 235517 CKT 1 DISCONNECT BRANCH FROM BUS 235445 TO BUS 235499 CKT 1 DISCONNECT BRANCH FROM BUS 235445 TO BUS 235508 CKT 1 DISCONNECT BRANCH FROM BUS 235445 TO BUS 235546 CKT 1 DISCONNECT BRANCH FROM BUS 235445 TO BUS 235561 CKT 1 DISCONNECT BRANCH FROM BUS 235445 TO BUS 235101 CKT 1 DISCONNECT BRANCH FROM BUS 235445 TO BUS 235101 CKT 2 DISCONNECT BRANCH FROM BUS 235445 TO BUS 235101 CKT 3 DISCONNECT BRANCH FROM BUS 235445 TO BUS 235101 CKT 4 REDUCE BUS 235445 SHUNT BY 100 PERCENT DISCONNECT BRANCH FROM BUS 235123 TO BUS 235445 CKT 1 DISCONNECT BRANCH FROM BUS 235123 TO BUS 235445 CKT 2 DISCONNECT BRANCH FROM BUS 235101 TO BUS 235103 CKT 1 DISCONNECT BRANCH FROM BUS 235101 TO BUS 235105 CKT 1 END
Note on K25: CONTINGENCY 'AP-P5-5-PE-138-01BEDNGT_CAP_SRT-A' REDUCE BUS 235445 SHUNT BY 100 PERCENT DISCONNECT BRANCH FROM BUS 235123 TO BUS 235517 CKT 1 DISCONNECT BRANCH FROM BUS 235445 TO BUS 235517 CKT 1 DISCONNECT BRANCH FROM BUS 235453 TO BUS 235517 CKT 1 DISCONNECT BRANCH FROM BUS 235445 TO BUS 235499 CKT 1 DISCONNECT BRANCH FROM BUS 235445 TO BUS 235508 CKT 1 DISCONNECT BRANCH FROM BUS 235445 TO BUS 235546 CKT 1 DISCONNECT BRANCH FROM BUS 235445 TO BUS 235561 CKT 1 DISCONNECT BRANCH FROM BUS 235445 TO BUS 235101 CKT 1 DISCONNECT BRANCH FROM BUS 235445 TO BUS 235101 CKT 2 DISCONNECT BRANCH FROM BUS 235445 TO BUS 235101 CKT 3 DISCONNECT BRANCH FROM BUS 235445 TO BUS 235101 CKT 4 DISCONNECT BRANCH FROM BUS 235123 TO BUS 235445 CKT 1 DISCONNECT BRANCH FROM BUS 235123 TO BUS 235445 CKT 2 DISCONNECT BRANCH FROM BUS 235101 TO BUS 235103 CKT 1 DISCONNECT BRANCH FROM BUS 235101 TO BUS 235105 CKT 1 END
Note on K26: CONTINGENCY 'AP-P5-5-PE-138-01MDWBRK_CAP_SRT-A' REDUCE BUS 235483 SHUNT BY 100 PERCENT DISCONNECT BRANCH FROM BUS 235483 TO BUS 235593 CKT 1 DISCONNECT BRANCH FROM BUS 235504 TO BUS 235593 CKT 1 DISCONNECT BRANCH FROM BUS 235483 TO BUS 235548 CKT 1 DISCONNECT BRANCH FROM BUS 235507 TO BUS 235548 CKT 1 DISCONNECT BRANCH FROM BUS 235483 TO BUS 235519 CKT 1 DISCONNECT BRANCH FROM BUS 235483 TO BUS 235110 CKT 1 DISCONNECT BRANCH FROM BUS 235483 TO BUS 235110 CKT 2 DISCONNECT BRANCH FROM BUS 235483 TO BUS 235110 CKT 3 DISCONNECT BRANCH FROM BUS 235483 TO BUS 235110 CKT 4 DISCONNECT BRANCH FROM BUS 235444 TO BUS 235483 CKT 1 DISCONNECT BRANCH FROM BUS 235457 TO BUS 235483 CKT 1 DISCONNECT BRANCH FROM BUS 235457 TO BUS 235483 CKT 2 END
Note on K27: CONTINGENCY 'AP-P5-5-PE-138-01MDWBRK_SRT-A' DISCONNECT BRANCH FROM BUS 235483 TO BUS 235593 CKT 1 DISCONNECT BRANCH FROM BUS 235504 TO BUS 235593 CKT 1 DISCONNECT BRANCH FROM BUS 235483 TO BUS 235548 CKT 1 DISCONNECT BRANCH FROM BUS 235507 TO BUS 235548 CKT 1 DISCONNECT BRANCH FROM BUS 235483 TO BUS 235519 CKT 1 DISCONNECT BRANCH FROM BUS 235483 TO BUS 235110 CKT 1 DISCONNECT BRANCH FROM BUS 235483 TO BUS 235110 CKT 2 DISCONNECT BRANCH FROM BUS 235483 TO BUS 235110 CKT 3 DISCONNECT BRANCH FROM BUS 235483 TO BUS 235110 CKT 4 REDUCE BUS 235483 SHUNT BY 100 PERCENT DISCONNECT BRANCH FROM BUS 235444 TO BUS 235483 CKT 1 DISCONNECT BRANCH FROM BUS 235457 TO BUS 235483 CKT 1 DISCONNECT BRANCH FROM BUS 235457 TO BUS 235483 CKT 2 END
Note on K28: CONTINGENCY 'AP-P5-5-PE-138-01BEDNGT_SRT-A' DISCONNECT BRANCH FROM BUS 235123 TO BUS 235517 CKT 1 DISCONNECT BRANCH FROM BUS 235445 TO BUS 235517 CKT 1 DISCONNECT BRANCH FROM BUS 235453 TO BUS 235517 CKT 1 DISCONNECT BRANCH FROM BUS 235445 TO BUS 235499 CKT 1 DISCONNECT BRANCH FROM BUS 235445 TO BUS 235508 CKT 1 DISCONNECT BRANCH FROM BUS 235445 TO BUS 235546 CKT 1 DISCONNECT BRANCH FROM BUS 235445 TO BUS 235561 CKT 1 DISCONNECT BRANCH FROM BUS 235445 TO BUS 235101 CKT 1 DISCONNECT BRANCH FROM BUS 235445 TO BUS 235101 CKT 2 DISCONNECT BRANCH FROM BUS 235445 TO BUS 235101 CKT 3 DISCONNECT BRANCH FROM BUS 235445 TO BUS 235101 CKT 4 REDUCE BUS 235445 SHUNT BY 100 PERCENT DISCONNECT BRANCH FROM BUS 235123 TO BUS 235445 CKT 1 DISCONNECT BRANCH FROM BUS 235123 TO BUS 235445 CKT 2 DISCONNECT BRANCH FROM BUS 235101 TO BUS 235103 CKT 1 DISCONNECT BRANCH FROM BUS 235101 TO BUS 235105 CKT 1 END
Note on K29: CONTINGENCY 'AP-P5-5-PE-138-01BEDNGT_CAP_SRT-A' REDUCE BUS 235445 SHUNT BY 100 PERCENT DISCONNECT BRANCH FROM BUS 235123 TO BUS 235517 CKT 1 DISCONNECT BRANCH FROM BUS 235445 TO BUS 235517 CKT 1 DISCONNECT BRANCH FROM BUS 235453 TO BUS 235517 CKT 1 DISCONNECT BRANCH FROM BUS 235445 TO BUS 235499 CKT 1 DISCONNECT BRANCH FROM BUS 235445 TO BUS 235508 CKT 1 DISCONNECT BRANCH FROM BUS 235445 TO BUS 235546 CKT 1 DISCONNECT BRANCH FROM BUS 235445 TO BUS 235561 CKT 1 DISCONNECT BRANCH FROM BUS 235445 TO BUS 235101 CKT 1 DISCONNECT BRANCH FROM BUS 235445 TO BUS 235101 CKT 2 DISCONNECT BRANCH FROM BUS 235445 TO BUS 235101 CKT 3 DISCONNECT BRANCH FROM BUS 235445 TO BUS 235101 CKT 4 DISCONNECT BRANCH FROM BUS 235123 TO BUS 235445 CKT 1 DISCONNECT BRANCH FROM BUS 235123 TO BUS 235445 CKT 2 DISCONNECT BRANCH FROM BUS 235101 TO BUS 235103 CKT 1 DISCONNECT BRANCH FROM BUS 235101 TO BUS 235105 CKT 1 END
Note on K30: CONTINGENCY 'AP-P5-5-PE-138-01BEDNGT_CAP_SRT-A' REDUCE BUS 235445 SHUNT BY 100 PERCENT DISCONNECT BRANCH FROM BUS 235123 TO BUS 235517 CKT 1 DISCONNECT BRANCH FROM BUS 235445 TO BUS 235517 CKT 1 DISCONNECT BRANCH FROM BUS 235453 TO BUS 235517 CKT 1 DISCONNECT BRANCH FROM BUS 235445 TO BUS 235499 CKT 1 DISCONNECT BRANCH FROM BUS 235445 TO BUS 235508 CKT 1 DISCONNECT BRANCH FROM BUS 235445 TO BUS 235546 CKT 1 DISCONNECT BRANCH FROM BUS 235445 TO BUS 235561 CKT 1 DISCONNECT BRANCH FROM BUS 235445 TO BUS 235101 CKT 1 DISCONNECT BRANCH FROM BUS 235445 TO BUS 235101 CKT 2 DISCONNECT BRANCH FROM BUS 235445 TO BUS 235101 CKT 3 DISCONNECT BRANCH FROM BUS 235445 TO BUS 235101 CKT 4 DISCONNECT BRANCH FROM BUS 235123 TO BUS 235445 CKT 1 DISCONNECT BRANCH FROM BUS 235123 TO BUS 235445 CKT 2 DISCONNECT BRANCH FROM BUS 235101 TO BUS 235103 CKT 1 DISCONNECT BRANCH FROM BUS 235101 TO BUS 235105 CKT 1 END
Note on K31: CONTINGENCY 'AP-P5-5-PE-138-01BEDNGT_SRT-A' DISCONNECT BRANCH FROM BUS 235123 TO BUS 235517 CKT 1 DISCONNECT BRANCH FROM BUS 235445 TO BUS 235517 CKT 1 DISCONNECT BRANCH FROM BUS 235453 TO BUS 235517 CKT 1 DISCONNECT BRANCH FROM BUS 235445 TO BUS 235499 CKT 1 DISCONNECT BRANCH FROM BUS 235445 TO BUS 235508 CKT 1 DISCONNECT BRANCH FROM BUS 235445 TO BUS 235546 CKT 1 DISCONNECT BRANCH FROM BUS 235445 TO BUS 235561 CKT 1 DISCONNECT BRANCH FROM BUS 235445 TO BUS 235101 CKT 1 DISCONNECT BRANCH FROM BUS 235445 TO BUS 235101 CKT 2 DISCONNECT BRANCH FROM BUS 235445 TO BUS 235101 CKT 3 DISCONNECT BRANCH FROM BUS 235445 TO BUS 235101 CKT 4 REDUCE BUS 235445 SHUNT BY 100 PERCENT DISCONNECT BRANCH FROM BUS 235123 TO BUS 235445 CKT 1 DISCONNECT BRANCH FROM BUS 235123 TO BUS 235445 CKT 2 DISCONNECT BRANCH FROM BUS 235101 TO BUS 235103 CKT 1 DISCONNECT BRANCH FROM BUS 235101 TO BUS 235105 CKT 1 END
Note on K32: CONTINGENCY 'AP-P5-5-PE-138-01BEDNGT_CAP_SRT-A' REDUCE BUS 235445 SHUNT BY 100 PERCENT DISCONNECT BRANCH FROM BUS 235123 TO BUS 235517 CKT 1 DISCONNECT BRANCH FROM BUS 235445 TO BUS 235517 CKT 1 DISCONNECT BRANCH FROM BUS 235453 TO BUS 235517 CKT 1 DISCONNECT BRANCH FROM BUS 235445 TO BUS 235499 CKT 1 DISCONNECT BRANCH FROM BUS 235445 TO BUS 235508 CKT 1 DISCONNECT BRANCH FROM BUS 235445 TO BUS 235546 CKT 1 DISCONNECT BRANCH FROM BUS 235445 TO BUS 235561 CKT 1 DISCONNECT BRANCH FROM BUS 235445 TO BUS 235101 CKT 1 DISCONNECT BRANCH FROM BUS 235445 TO BUS 235101 CKT 2 DISCONNECT BRANCH FROM BUS 235445 TO BUS 235101 CKT 3 DISCONNECT BRANCH FROM BUS 235445 TO BUS 235101 CKT 4 DISCONNECT BRANCH FROM BUS 235123 TO BUS 235445 CKT 1 DISCONNECT BRANCH FROM BUS 235123 TO BUS 235445 CKT 2 DISCONNECT BRANCH FROM BUS 235101 TO BUS 235103 CKT 1 DISCONNECT BRANCH FROM BUS 235101 TO BUS 235105 CKT 1 END
Note on K33: CONTINGENCY 'AP-P5-5-PE-138-01BEDNGT_SRT-A' DISCONNECT BRANCH FROM BUS 235123 TO BUS 235517 CKT 1 DISCONNECT BRANCH FROM BUS 235445 TO BUS 235517 CKT 1 DISCONNECT BRANCH FROM BUS 235453 TO BUS 235517 CKT 1 DISCONNECT BRANCH FROM BUS 235445 TO BUS 235499 CKT 1 DISCONNECT BRANCH FROM BUS 235445 TO BUS 235508 CKT 1 DISCONNECT BRANCH FROM BUS 235445 TO BUS 235546 CKT 1 DISCONNECT BRANCH FROM BUS 235445 TO BUS 235561 CKT 1 DISCONNECT BRANCH FROM BUS 235445 TO BUS 235101 CKT 1 DISCONNECT BRANCH FROM BUS 235445 TO BUS 235101 CKT 2 DISCONNECT BRANCH FROM BUS 235445 TO BUS 235101 CKT 3 DISCONNECT BRANCH FROM BUS 235445 TO BUS 235101 CKT 4 REDUCE BUS 235445 SHUNT BY 100 PERCENT DISCONNECT BRANCH FROM BUS 235123 TO BUS 235445 CKT 1 DISCONNECT BRANCH FROM BUS 235123 TO BUS 235445 CKT 2 DISCONNECT BRANCH FROM BUS 235101 TO BUS 235103 CKT 1 DISCONNECT BRANCH FROM BUS 235101 TO BUS 235105 CKT 1 END
Note on K34: CONTINGENCY 'AP-P5-5-PE-138-01MDWBRK_CAP_SRT-A' REDUCE BUS 235483 SHUNT BY 100 PERCENT DISCONNECT BRANCH FROM BUS 235483 TO BUS 235593 CKT 1 DISCONNECT BRANCH FROM BUS 235504 TO BUS 235593 CKT 1 DISCONNECT BRANCH FROM BUS 235483 TO BUS 235548 CKT 1 DISCONNECT BRANCH FROM BUS 235507 TO BUS 235548 CKT 1 DISCONNECT BRANCH FROM BUS 235483 TO BUS 235519 CKT 1 DISCONNECT BRANCH FROM BUS 235483 TO BUS 235110 CKT 1 DISCONNECT BRANCH FROM BUS 235483 TO BUS 235110 CKT 2 DISCONNECT BRANCH FROM BUS 235483 TO BUS 235110 CKT 3 DISCONNECT BRANCH FROM BUS 235483 TO BUS 235110 CKT 4 DISCONNECT BRANCH FROM BUS 235444 TO BUS 235483 CKT 1 DISCONNECT BRANCH FROM BUS 235457 TO BUS 235483 CKT 1 DISCONNECT BRANCH FROM BUS 235457 TO BUS 235483 CKT 2 END
Note on K35: CONTINGENCY 'AP-P5-5-PE-138-01MDWBRK_SRT-A' DISCONNECT BRANCH FROM BUS 235483 TO BUS 235593 CKT 1 DISCONNECT BRANCH FROM BUS 235504 TO BUS 235593 CKT 1 DISCONNECT BRANCH FROM BUS 235483 TO BUS 235548 CKT 1 DISCONNECT BRANCH FROM BUS 235507 TO BUS 235548 CKT 1 DISCONNECT BRANCH FROM BUS 235483 TO BUS 235519 CKT 1 DISCONNECT BRANCH FROM BUS 235483 TO BUS 235110 CKT 1 DISCONNECT BRANCH FROM BUS 235483 TO BUS 235110 CKT 2 DISCONNECT BRANCH FROM BUS 235483 TO BUS 235110 CKT 3 DISCONNECT BRANCH FROM BUS 235483 TO BUS 235110 CKT 4 REDUCE BUS 235483 SHUNT BY 100 PERCENT DISCONNECT BRANCH FROM BUS 235444 TO BUS 235483 CKT 1 DISCONNECT BRANCH FROM BUS 235457 TO BUS 235483 CKT 1 DISCONNECT BRANCH FROM BUS 235457 TO BUS 235483 CKT 2 END
Note on K36: CONTINGENCY 'AP-P5-5-PE-138-01BEDNGT_SRT-A' DISCONNECT BRANCH FROM BUS 235123 TO BUS 235517 CKT 1 DISCONNECT BRANCH FROM BUS 235445 TO BUS 235517 CKT 1 DISCONNECT BRANCH FROM BUS 235453 TO BUS 235517 CKT 1 DISCONNECT BRANCH FROM BUS 235445 TO BUS 235499 CKT 1 DISCONNECT BRANCH FROM BUS 235445 TO BUS 235508 CKT 1 DISCONNECT BRANCH FROM BUS 235445 TO BUS 235546 CKT 1 DISCONNECT BRANCH FROM BUS 235445 TO BUS 235561 CKT 1 DISCONNECT BRANCH FROM BUS 235445 TO BUS 235101 CKT 1 DISCONNECT BRANCH FROM BUS 235445 TO BUS 235101 CKT 2 DISCONNECT BRANCH FROM BUS 235445 TO BUS 235101 CKT 3 DISCONNECT BRANCH FROM BUS 235445 TO BUS 235101 CKT 4 REDUCE BUS 235445 SHUNT BY 100 PERCENT DISCONNECT BRANCH FROM BUS 235123 TO BUS 235445 CKT 1 DISCONNECT BRANCH FROM BUS 235123 TO BUS 235445 CKT 2 DISCONNECT BRANCH FROM BUS 235101 TO BUS 235103 CKT 1 DISCONNECT BRANCH FROM BUS 235101 TO BUS 235105 CKT 1 END
Note on K37: CONTINGENCY 'AP-P5-5-PE-138-01BEDNGT_CAP_SRT-A' REDUCE BUS 235445 SHUNT BY 100 PERCENT DISCONNECT BRANCH FROM BUS 235123 TO BUS 235517 CKT 1 DISCONNECT BRANCH FROM BUS 235445 TO BUS 235517 CKT 1 DISCONNECT BRANCH FROM BUS 235453 TO BUS 235517 CKT 1 DISCONNECT BRANCH FROM BUS 235445 TO BUS 235499 CKT 1 DISCONNECT BRANCH FROM BUS 235445 TO BUS 235508 CKT 1 DISCONNECT BRANCH FROM BUS 235445 TO BUS 235546 CKT 1 DISCONNECT BRANCH FROM BUS 235445 TO BUS 235561 CKT 1 DISCONNECT BRANCH FROM BUS 235445 TO BUS 235101 CKT 1 DISCONNECT BRANCH FROM BUS 235445 TO BUS 235101 CKT 2 DISCONNECT BRANCH FROM BUS 235445 TO BUS 235101 CKT 3 DISCONNECT BRANCH FROM BUS 235445 TO BUS 235101 CKT 4 DISCONNECT BRANCH FROM BUS 235123 TO BUS 235445 CKT 1 DISCONNECT BRANCH FROM BUS 235123 TO BUS 235445 CKT 2 DISCONNECT BRANCH FROM BUS 235101 TO BUS 235103 CKT 1 DISCONNECT BRANCH FROM BUS 235101 TO BUS 235105 CKT 1 END
Note on K38: CONTINGENCY 'AP-P5-5-PE-138-01MDWBRK_CAP_SRT-A' REDUCE BUS 235483 SHUNT BY 100 PERCENT DISCONNECT BRANCH FROM BUS 235483 TO BUS 235593 CKT 1 DISCONNECT BRANCH FROM BUS 235504 TO BUS 235593 CKT 1 DISCONNECT BRANCH FROM BUS 235483 TO BUS 235548 CKT 1 DISCONNECT BRANCH FROM BUS 235507 TO BUS 235548 CKT 1 DISCONNECT BRANCH FROM BUS 235483 TO BUS 235519 CKT 1 DISCONNECT BRANCH FROM BUS 235483 TO BUS 235110 CKT 1 DISCONNECT BRANCH FROM BUS 235483 TO BUS 235110 CKT 2 DISCONNECT BRANCH FROM BUS 235483 TO BUS 235110 CKT 3 DISCONNECT BRANCH FROM BUS 235483 TO BUS 235110 CKT 4 DISCONNECT BRANCH FROM BUS 235444 TO BUS 235483 CKT 1 DISCONNECT BRANCH FROM BUS 235457 TO BUS 235483 CKT 1 DISCONNECT BRANCH FROM BUS 235457 TO BUS 235483 CKT 2 END
Note on K39: CONTINGENCY 'AP-P5-5-PE-138-01MDWBRK_SRT-A' DISCONNECT BRANCH FROM BUS 235483 TO BUS 235593 CKT 1 DISCONNECT BRANCH FROM BUS 235504 TO BUS 235593 CKT 1 DISCONNECT BRANCH FROM BUS 235483 TO BUS 235548 CKT 1 DISCONNECT BRANCH FROM BUS 235507 TO BUS 235548 CKT 1 DISCONNECT BRANCH FROM BUS 235483 TO BUS 235519 CKT 1 DISCONNECT BRANCH FROM BUS 235483 TO BUS 235110 CKT 1 DISCONNECT BRANCH FROM BUS 235483 TO BUS 235110 CKT 2 DISCONNECT BRANCH FROM BUS 235483 TO BUS 235110 CKT 3 DISCONNECT BRANCH FROM BUS 235483 TO BUS 235110 CKT 4 REDUCE BUS 235483 SHUNT BY 100 PERCENT DISCONNECT BRANCH FROM BUS 235444 TO BUS 235483 CKT 1 DISCONNECT BRANCH FROM BUS 235457 TO BUS 235483 CKT 1 DISCONNECT BRANCH FROM BUS 235457 TO BUS 235483 CKT 2 END
Note on K40: CONTINGENCY 'AP-P5-5-PE-138-01BEDNGT_SRT-A' DISCONNECT BRANCH FROM BUS 235123 TO BUS 235517 CKT 1 DISCONNECT BRANCH FROM BUS 235445 TO BUS 235517 CKT 1 DISCONNECT BRANCH FROM BUS 235453 TO BUS 235517 CKT 1 DISCONNECT BRANCH FROM BUS 235445 TO BUS 235499 CKT 1 DISCONNECT BRANCH FROM BUS 235445 TO BUS 235508 CKT 1 DISCONNECT BRANCH FROM BUS 235445 TO BUS 235546 CKT 1 DISCONNECT BRANCH FROM BUS 235445 TO BUS 235561 CKT 1 DISCONNECT BRANCH FROM BUS 235445 TO BUS 235101 CKT 1 DISCONNECT BRANCH FROM BUS 235445 TO BUS 235101 CKT 2 DISCONNECT BRANCH FROM BUS 235445 TO BUS 235101 CKT 3 DISCONNECT BRANCH FROM BUS 235445 TO BUS 235101 CKT 4 REDUCE BUS 235445 SHUNT BY 100 PERCENT DISCONNECT BRANCH FROM BUS 235123 TO BUS 235445 CKT 1 DISCONNECT BRANCH FROM BUS 235123 TO BUS 235445 CKT 2 DISCONNECT BRANCH FROM BUS 235101 TO BUS 235103 CKT 1 DISCONNECT BRANCH FROM BUS 235101 TO BUS 235105 CKT 1 END
Note on K41: CONTINGENCY 'AP-P5-5-PE-138-01BEDNGT_CAP_SRT-A' REDUCE BUS 235445 SHUNT BY 100 PERCENT DISCONNECT BRANCH FROM BUS 235123 TO BUS 235517 CKT 1 DISCONNECT BRANCH FROM BUS 235445 TO BUS 235517 CKT 1 DISCONNECT BRANCH FROM BUS 235453 TO BUS 235517 CKT 1 DISCONNECT BRANCH FROM BUS 235445 TO BUS 235499 CKT 1 DISCONNECT BRANCH FROM BUS 235445 TO BUS 235508 CKT 1 DISCONNECT BRANCH FROM BUS 235445 TO BUS 235546 CKT 1 DISCONNECT BRANCH FROM BUS 235445 TO BUS 235561 CKT 1 DISCONNECT BRANCH FROM BUS 235445 TO BUS 235101 CKT 1 DISCONNECT BRANCH FROM BUS 235445 TO BUS 235101 CKT 2 DISCONNECT BRANCH FROM BUS 235445 TO BUS 235101 CKT 3 DISCONNECT BRANCH FROM BUS 235445 TO BUS 235101 CKT 4 DISCONNECT BRANCH FROM BUS 235123 TO BUS 235445 CKT 1 DISCONNECT BRANCH FROM BUS 235123 TO BUS 235445 CKT 2 DISCONNECT BRANCH FROM BUS 235101 TO BUS 235103 CKT 1 DISCONNECT BRANCH FROM BUS 235101 TO BUS 235105 CKT 1 END
Note on K42: CONTINGENCY 'AP-P5-5-PE-138-01BEDNGT_CAP_SRT-A' REDUCE BUS 235445 SHUNT BY 100 PERCENT DISCONNECT BRANCH FROM BUS 235123 TO BUS 235517 CKT 1 DISCONNECT BRANCH FROM BUS 235445 TO BUS 235517 CKT 1 DISCONNECT BRANCH FROM BUS 235453 TO BUS 235517 CKT 1 DISCONNECT BRANCH FROM BUS 235445 TO BUS 235499 CKT 1 DISCONNECT BRANCH FROM BUS 235445 TO BUS 235508 CKT 1 DISCONNECT BRANCH FROM BUS 235445 TO BUS 235546 CKT 1 DISCONNECT BRANCH FROM BUS 235445 TO BUS 235561 CKT 1 DISCONNECT BRANCH FROM BUS 235445 TO BUS 235101 CKT 1 DISCONNECT BRANCH FROM BUS 235445 TO BUS 235101 CKT 2 DISCONNECT BRANCH FROM BUS 235445 TO BUS 235101 CKT 3 DISCONNECT BRANCH FROM BUS 235445 TO BUS 235101 CKT 4 DISCONNECT BRANCH FROM BUS 235123 TO BUS 235445 CKT 1 DISCONNECT BRANCH FROM BUS 235123 TO BUS 235445 CKT 2 DISCONNECT BRANCH FROM BUS 235101 TO BUS 235103 CKT 1 DISCONNECT BRANCH FROM BUS 235101 TO BUS 235105 CKT 1 END
Note on K43: CONTINGENCY 'AP-P5-5-PE-138-01BEDNGT_SRT-A' DISCONNECT BRANCH FROM BUS 235123 TO BUS 235517 CKT 1 DISCONNECT BRANCH FROM BUS 235445 TO BUS 235517 CKT 1 DISCONNECT BRANCH FROM BUS 235453 TO BUS 235517 CKT 1 DISCONNECT BRANCH FROM BUS 235445 TO BUS 235499 CKT 1 DISCONNECT BRANCH FROM BUS 235445 TO BUS 235508 CKT 1 DISCONNECT BRANCH FROM BUS 235445 TO BUS 235546 CKT 1 DISCONNECT BRANCH FROM BUS 235445 TO BUS 235561 CKT 1 DISCONNECT BRANCH FROM BUS 235445 TO BUS 235101 CKT 1 DISCONNECT BRANCH FROM BUS 235445 TO BUS 235101 CKT 2 DISCONNECT BRANCH FROM BUS 235445 TO BUS 235101 CKT 3 DISCONNECT BRANCH FROM BUS 235445 TO BUS 235101 CKT 4 REDUCE BUS 235445 SHUNT BY 100 PERCENT DISCONNECT BRANCH FROM BUS 235123 TO BUS 235445 CKT 1 DISCONNECT BRANCH FROM BUS 235123 TO BUS 235445 CKT 2 DISCONNECT BRANCH FROM BUS 235101 TO BUS 235103 CKT 1 DISCONNECT BRANCH FROM BUS 235101 TO BUS 235105 CKT 1 END
Note on K44: CONTINGENCY 'AP-P5-5-PE-138-01MDWBRK_SRT-A' DISCONNECT BRANCH FROM BUS 235483 TO BUS 235593 CKT 1 DISCONNECT BRANCH FROM BUS 235504 TO BUS 235593 CKT 1 DISCONNECT BRANCH FROM BUS 235483 TO BUS 235548 CKT 1 DISCONNECT BRANCH FROM BUS 235507 TO BUS 235548 CKT 1 DISCONNECT BRANCH FROM BUS 235483 TO BUS 235519 CKT 1 DISCONNECT BRANCH FROM BUS 235483 TO BUS 235110 CKT 1 DISCONNECT BRANCH FROM BUS 235483 TO BUS 235110 CKT 2 DISCONNECT BRANCH FROM BUS 235483 TO BUS 235110 CKT 3 DISCONNECT BRANCH FROM BUS 235483 TO BUS 235110 CKT 4 REDUCE BUS 235483 SHUNT BY 100 PERCENT DISCONNECT BRANCH FROM BUS 235444 TO BUS 235483 CKT 1 DISCONNECT BRANCH FROM BUS 235457 TO BUS 235483 CKT 1 DISCONNECT BRANCH FROM BUS 235457 TO BUS 235483 CKT 2 END
Note on K45: CONTINGENCY 'AP-P5-5-PE-138-01MDWBRK_CAP_SRT-A' REDUCE BUS 235483 SHUNT BY 100 PERCENT DISCONNECT BRANCH FROM BUS 235483 TO BUS 235593 CKT 1 DISCONNECT BRANCH FROM BUS 235504 TO BUS 235593 CKT 1 DISCONNECT BRANCH FROM BUS 235483 TO BUS 235548 CKT 1 DISCONNECT BRANCH FROM BUS 235507 TO BUS 235548 CKT 1 DISCONNECT BRANCH FROM BUS 235483 TO BUS 235519 CKT 1 DISCONNECT BRANCH FROM BUS 235483 TO BUS 235110 CKT 1 DISCONNECT BRANCH FROM BUS 235483 TO BUS 235110 CKT 2 DISCONNECT BRANCH FROM BUS 235483 TO BUS 235110 CKT 3 DISCONNECT BRANCH FROM BUS 235483 TO BUS 235110 CKT 4 DISCONNECT BRANCH FROM BUS 235444 TO BUS 235483 CKT 1 DISCONNECT BRANCH FROM BUS 235457 TO BUS 235483 CKT 1 DISCONNECT BRANCH FROM BUS 235457 TO BUS 235483 CKT 2 END

## N-1 Volt Drop
PJM N-1 Voltage Drop Result (Winter 2027)
FG# | Bus # | Name | KV | Area | ContVolt | BaseVolt | Vdrop(%) | Cont Type | Contingency | PJM Accepting Proposals | Reasons for Exclusions | Comment
2022W1-N1-WVD1 | 237320 | 01VANVL | 138 | 201 | 0.7771 | 0.9815 | 20.44 | Line_FB | AP-P5-5-PE-138-01BEDNGT_CAP_SRT-A | NO | Reliability Violations on Transmission Facilities Below 200 kV exclusion
2022W1-N1-WVD2 | 237320 | 01VANVL | 138 | 201 | 0.7771 | 0.9815 | 20.44 | Line_FB | AP-P5-5-PE-138-01BEDNGT_SRT-A | NO | Reliability Violations on Transmission Facilities Below 200 kV exclusion
2022W1-N1-WVD3 | 237062 | AD1-083 TAP | 138 | 201 | 0.8418 | 0.9933 | 15.15 | Line_FB | AP-P5-5-PE-138-01MDWBRK_CAP_SRT-A | NO | Reliability Violations on Transmission Facilities Below 200 kV exclusion
2022W1-N1-WVD4 | 237062 | AD1-083 TAP | 138 | 201 | 0.8418 | 0.9933 | 15.15 | Line_FB | AP-P5-5-PE-138-01MDWBRK_SRT-A | NO | Reliability Violations on Transmission Facilities Below 200 kV exclusion
2022W1-N1-WVD5 | 235805 | 01STEPHN | 138 | 201 | 0.8608 | 0.9919 | 13.11 | Line_FB | AP-P5-5-PE-138-01BEDNGT_CAP_SRT-A | NO | Reliability Violations on Transmission Facilities Below 200 kV exclusion
2022W1-N1-WVD6 | 235805 | 01STEPHN | 138 | 201 | 0.8608 | 0.9919 | 13.11 | Line_FB | AP-P5-5-PE-138-01BEDNGT_SRT-A | NO | Reliability Violations on Transmission Facilities Below 200 kV exclusion
2022W1-N1-WVD7 | 235592 | 01HAMPS1 | 138 | 201 | 0.8779 | 0.9793 | 10.14 | Line_FB | AP-P5-5-PE-138-01BEDNGT_CAP_SRT-A | NO | Reliability Violations on Transmission Facilities Below 200 kV exclusion
2022W1-N1-WVD8 | 235592 | 01HAMPS1 | 138 | 201 | 0.8779 | 0.9793 | 10.14 | Line_FB | AP-P5-5-PE-138-01BEDNGT_SRT-A | NO | Reliability Violations on Transmission Facilities Below 200 kV exclusion
2022W1-N1-WVD9 | 235561 | 01NIPETN | 138 | 201 | 0.8708 | 1.0022 | 13.14 | Line_FB | AP-P5-5-PE-138-01BEDNGT_SRT-A | NO | Reliability Violations on Transmission Facilities Below 200 kV exclusion
2022W1-N1-WVD10 | 235561 | 01NIPETN | 138 | 201 | 0.8708 | 1.0022 | 13.14 | Line_FB | AP-P5-5-PE-138-01BEDNGT_CAP_SRT-A | NO | Reliability Violations on Transmission Facilities Below 200 kV exclusion
2022W1-N1-WVD11 | 235540 | 01KEARNY | 138 | 201 | 0.7656 | 0.9831 | 21.75 | Line_FB | AP-P5-5-PE-138-01BEDNGT_CAP_SRT-A | NO | Reliability Violations on Transmission Facilities Below 200 kV exclusion
2022W1-N1-WVD12 | 235540 | 01KEARNY | 138 | 201 | 0.7656 | 0.9831 | 21.75 | Line_FB | AP-P5-5-PE-138-01BEDNGT_SRT-A | NO | Reliability Violations on Transmission Facilities Below 200 kV exclusion
2022W1-N1-WVD13 | 235534 | 01SLEEPH | 138 | 201 | 0.88 | 0.9968 | 11.68 | Line_FB | AP-P5-5-PE-138-01BEDNGT_CAP_SRT-A | NO | Reliability Violations on Transmission Facilities Below 200 kV exclusion
2022W1-N1-WVD14 | 235534 | 01SLEEPH | 138 | 201 | 0.88 | 0.9968 | 11.68 | Line_FB | AP-P5-5-PE-138-01BEDNGT_SRT-A | NO | Reliability Violations on Transmission Facilities Below 200 kV exclusion
2022W1-N1-WVD15 | 235523 | 01BETHEL+ | 138 | 201 | 0.7617 | 0.999 | 23.73 | Line_FB | AP-P5-5-PE-138-01MDWBRK_CAP_SRT-A | NO | Reliability Violations on Transmission Facilities Below 200 kV exclusion
2022W1-N1-WVD16 | 235523 | 01BETHEL+ | 138 | 201 | 0.7617 | 0.999 | 23.73 | Line_FB | AP-P5-5-PE-138-01MDWBRK_SRT-A | NO | Reliability Violations on Transmission Facilities Below 200 kV exclusion
2022W1-N1-WVD17 | 235512 | 01STONEW | 138 | 201 | 0.8516 | 0.9916 | 14 | Line_FB | AP-P5-5-PE-138-01BEDNGT_SRT-A | NO | Reliability Violations on Transmission Facilities Below 200 kV exclusion
2022W1-N1-WVD18 | 235512 | 01STONEW | 138 | 201 | 0.8516 | 0.9916 | 14 | Line_FB | AP-P5-5-PE-138-01BEDNGT_CAP_SRT-A | NO | Reliability Violations on Transmission Facilities Below 200 kV exclusion
2022W1-N1-WVD19 | 235507 | 01RIVERT | 138 | 201 | 0.752 | 0.9999 | 24.79 | Line_FB | AP-P5-5-PE-138-01MDWBRK_SRT-A | NO | Reliability Violations on Transmission Facilities Below 200 kV exclusion
2022W1-N1-WVD20 | 235507 | 01RIVERT | 138 | 201 | 0.752 | 0.9999 | 24.79 | Line_FB | AP-P5-5-PE-138-01MDWBRK_CAP_SRT-A | NO | Reliability Violations on Transmission Facilities Below 200 kV exclusion
2022W1-N1-WVD21 | 235500 | 01PAGE | 138 | 201 | 0.8439 | 0.9922 | 14.83 | Line_FB | AP-P5-5-PE-138-01MDWBRK_SRT-A | NO | Reliability Violations on Transmission Facilities Below 200 kV exclusion
2022W1-N1-WVD22 | 235500 | 01PAGE | 138 | 201 | 0.8439 | 0.9922 | 14.83 | Line_FB | AP-P5-5-PE-138-01MDWBRK_CAP_SRT-A | NO | Reliability Violations on Transmission Facilities Below 200 kV exclusion
2022W1-N1-WVD23 | 235499 | 01OPEQUN | 138 | 201 | 0.756 | 0.9873 | 23.13 | Line_FB | AP-P5-5-PE-138-01BEDNGT_CAP_SRT-A | NO | Reliability Violations on Transmission Facilities Below 200 kV exclusion
2022W1-N1-WVD24 | 235499 | 01OPEQUN | 138 | 201 | 0.756 | 0.9873 | 23.13 | Line_FB | AP-P5-5-PE-138-01BEDNGT_SRT-A | NO | Reliability Violations on Transmission Facilities Below 200 kV exclusion
2022W1-N1-WVD25 | 235498 | 01OCHAPL | 138 | 201 | 0.801 | 0.9962 | 19.52 | Line_FB | AP-P5-5-PE-138-01MDWBRK_SRT-A | NO | Reliability Violations on Transmission Facilities Below 200 kV exclusion
2022W1-N1-WVD26 | 235498 | 01OCHAPL | 138 | 201 | 0.801 | 0.9962 | 19.52 | Line_FB | AP-P5-5-PE-138-01MDWBRK_CAP_SRT-A | NO | Reliability Violations on Transmission Facilities Below 200 kV exclusion
2022W1-N1-WVD27 | 235490 | 01MORGAN | 138 | 201 | 0.8404 | 0.9703 | 12.99 | Line_FB | AP-P5-5-PE-138-01BEDNGT_CAP_SRT-A | NO | Reliability Violations on Transmission Facilities Below 200 kV exclusion
2022W1-N1-WVD28 | 235490 | 01MORGAN | 138 | 201 | 0.8404 | 0.9703 | 12.99 | Line_FB | AP-P5-5-PE-138-01BEDNGT_SRT-A | NO | Reliability Violations on Transmission Facilities Below 200 kV exclusion
2022W1-N1-WVD29 | 235486 | 01MILLVL | 138 | 201 | 0.8881 | 0.9987 | 11.06 | Line_FB | AP-P5-5-PE-138-01BEDNGT_SRT-A | NO | Reliability Violations on Transmission Facilities Below 200 kV exclusion
2022W1-N1-WVD30 | 235486 | 01MILLVL | 138 | 201 | 0.8881 | 0.9987 | 11.06 | Line_FB | AP-P5-5-PE-138-01BEDNGT_CAP_SRT-A | NO | Reliability Violations on Transmission Facilities Below 200 kV exclusion
2022W1-N1-WVD31 | 235477 | 01INWOOD | 138 | 201 | 0.8038 | 0.9824 | 17.86 | Line_FB | AP-P5-5-PE-138-01BEDNGT_CAP_SRT-A | NO | Reliability Violations on Transmission Facilities Below 200 kV exclusion
2022W1-N1-WVD32 | 235477 | 01INWOOD | 138 | 201 | 0.8038 | 0.9824 | 17.86 | Line_FB | AP-P5-5-PE-138-01BEDNGT_SRT-A | NO | Reliability Violations on Transmission Facilities Below 200 kV exclusion
2022W1-N1-WVD33 | 235471 | 01GORE | 138 | 201 | 0.8633 | 0.9799 | 11.66 | Line_FB | AP-P5-5-PE-138-01BEDNGT_SRT-A | NO | Reliability Violations on Transmission Facilities Below 200 kV exclusion
2022W1-N1-WVD34 | 235471 | 01GORE | 138 | 201 | 0.8633 | 0.9799 | 11.66 | Line_FB | AP-P5-5-PE-138-01BEDNGT_CAP_SRT-A | NO | Reliability Violations on Transmission Facilities Below 200 kV exclusion
2022W1-N1-WVD35 | 235465 | 01FEAGNM | 138 | 201 | 0.8745 | 0.9942 | 11.97 | Line_FB | AP-P5-5-PE-138-01BEDNGT_CAP_SRT-A | NO | Reliability Violations on Transmission Facilities Below 200 kV exclusion
2022W1-N1-WVD36 | 235465 | 01FEAGNM | 138 | 201 | 0.8745 | 0.9942 | 11.97 | Line_FB | AP-P5-5-PE-138-01BEDNGT_SRT-A | NO | Reliability Violations on Transmission Facilities Below 200 kV exclusion
2022W1-N1-WVD37 | 235457 | 01DTG | 138 | 201 | 0.7476 | 0.998 | 25.04 | Line_FB | AP-P5-5-PE-138-01MDWBRK_CAP_SRT-A | NO | Reliability Violations on Transmission Facilities Below 200 kV exclusion
2022W1-N1-WVD38 | 235457 | 01DTG | 138 | 201 | 0.7476 | 0.998 | 25.04 | Line_FB | AP-P5-5-PE-138-01MDWBRK_SRT-A | NO | Reliability Violations on Transmission Facilities Below 200 kV exclusion
2022W1-N1-WVD39 | 235453 | 01CHERYR | 138 | 201 | 0.8362 | 0.9771 | 14.09 | Line_FB | AP-P5-5-PE-138-01BEDNGT_CAP_SRT-A | NO | Reliability Violations on Transmission Facilities Below 200 kV exclusion
2022W1-N1-WVD40 | 235453 | 01CHERYR | 138 | 201 | 0.8362 | 0.9771 | 14.09 | Line_FB | AP-P5-5-PE-138-01BEDNGT_SRT-A | NO | Reliability Violations on Transmission Facilities Below 200 kV exclusion
2022W1-N1-WVD41 | 235267 | 01WARFOR | 138 | 201 | 0.8633 | 0.9779 | 11.46 | Line_FB | AP-P5-5-PE-138-01BEDNGT_CAP_SRT-A | NO | Reliability Violations on Transmission Facilities Below 200 kV exclusion
2022W1-N1-WVD42 | 235267 | 01WARFOR | 138 | 201 | 0.8633 | 0.9779 | 11.46 | Line_FB | AP-P5-5-PE-138-01BEDNGT_SRT-A | NO | Reliability Violations on Transmission Facilities Below 200 kV exclusion
2022W1-N1-WVD43 | 235068 | AD2-158 TAP | 138 | 201 | 0.8691 | 0.9984 | 12.93 | Line_FB | AP-P5-5-PE-138-01MDWBRK_CAP_SRT-A | NO | Reliability Violations on Transmission Facilities Below 200 kV exclusion
2022W1-N1-WVD44 | 235068 | AD2-158 TAP | 138 | 201 | 0.8691 | 0.9984 | 12.93 | Line_FB | AP-P5-5-PE-138-01MDWBRK_SRT-A | NO | Reliability Violations on Transmission Facilities Below 200 kV exclusion
2022W1-N1-WVD45 | 235068 | AD2-158 TAP | 138 | 201 | 0.8983 | 0.9984 | 10.01 | Line_FB | AP-P5-5-PE-138-01BEDNGT_SRT-A | NO | Reliability Violations on Transmission Facilities Below 200 kV exclusion
2022W1-N1-WVD46 | 235068 | AD2-158 TAP | 138 | 201 | 0.8983 | 0.9984 | 10.01 | Line_FB | AP-P5-5-PE-138-01BEDNGT_CAP_SRT-A | NO | Reliability Violations on Transmission Facilities Below 200 kV exclusion
Note on K3: CONTINGENCY 'AP-P5-5-PE-138-01BEDNGT_CAP_SRT-A' REDUCE BUS 235445 SHUNT BY 100 PERCENT DISCONNECT BRANCH FROM BUS 235123 TO BUS 235517 CKT 1 DISCONNECT BRANCH FROM BUS 235445 TO BUS 235517 CKT 1 DISCONNECT BRANCH FROM BUS 235453 TO BUS 235517 CKT 1 DISCONNECT BRANCH FROM BUS 235445 TO BUS 235499 CKT 1 DISCONNECT BRANCH FROM BUS 235445 TO BUS 235508 CKT 1 DISCONNECT BRANCH FROM BUS 235445 TO BUS 235546 CKT 1 DISCONNECT BRANCH FROM BUS 235445 TO BUS 235561 CKT 1 DISCONNECT BRANCH FROM BUS 235445 TO BUS 235101 CKT 1 DISCONNECT BRANCH FROM BUS 235445 TO BUS 235101 CKT 2 DISCONNECT BRANCH FROM BUS 235445 TO BUS 235101 CKT 3 DISCONNECT BRANCH FROM BUS 235445 TO BUS 235101 CKT 4 DISCONNECT BRANCH FROM BUS 235123 TO BUS 235445 CKT 1 DISCONNECT BRANCH FROM BUS 235123 TO BUS 235445 CKT 2 DISCONNECT BRANCH FROM BUS 235101 TO BUS 235103 CKT 1 DISCONNECT BRANCH FROM BUS 235101 TO BUS 235105 CKT 1 END
Note on K4: CONTINGENCY 'AP-P5-5-PE-138-01BEDNGT_SRT-A' DISCONNECT BRANCH FROM BUS 235123 TO BUS 235517 CKT 1 DISCONNECT BRANCH FROM BUS 235445 TO BUS 235517 CKT 1 DISCONNECT BRANCH FROM BUS 235453 TO BUS 235517 CKT 1 DISCONNECT BRANCH FROM BUS 235445 TO BUS 235499 CKT 1 DISCONNECT BRANCH FROM BUS 235445 TO BUS 235508 CKT 1 DISCONNECT BRANCH FROM BUS 235445 TO BUS 235546 CKT 1 DISCONNECT BRANCH FROM BUS 235445 TO BUS 235561 CKT 1 DISCONNECT BRANCH FROM BUS 235445 TO BUS 235101 CKT 1 DISCONNECT BRANCH FROM BUS 235445 TO BUS 235101 CKT 2 DISCONNECT BRANCH FROM BUS 235445 TO BUS 235101 CKT 3 DISCONNECT BRANCH FROM BUS 235445 TO BUS 235101 CKT 4 REDUCE BUS 235445 SHUNT BY 100 PERCENT DISCONNECT BRANCH FROM BUS 235123 TO BUS 235445 CKT 1 DISCONNECT BRANCH FROM BUS 235123 TO BUS 235445 CKT 2 DISCONNECT BRANCH FROM BUS 235101 TO BUS 235103 CKT 1 DISCONNECT BRANCH FROM BUS 235101 TO BUS 235105 CKT 1 END
Note on K5: CONTINGENCY 'AP-P5-5-PE-138-01MDWBRK_CAP_SRT-A' REDUCE BUS 235483 SHUNT BY 100 PERCENT DISCONNECT BRANCH FROM BUS 235483 TO BUS 235593 CKT 1 DISCONNECT BRANCH FROM BUS 235504 TO BUS 235593 CKT 1 DISCONNECT BRANCH FROM BUS 235483 TO BUS 235548 CKT 1 DISCONNECT BRANCH FROM BUS 235507 TO BUS 235548 CKT 1 DISCONNECT BRANCH FROM BUS 235483 TO BUS 235519 CKT 1 DISCONNECT BRANCH FROM BUS 235483 TO BUS 235110 CKT 1 DISCONNECT BRANCH FROM BUS 235483 TO BUS 235110 CKT 2 DISCONNECT BRANCH FROM BUS 235483 TO BUS 235110 CKT 3 DISCONNECT BRANCH FROM BUS 235483 TO BUS 235110 CKT 4 DISCONNECT BRANCH FROM BUS 235444 TO BUS 235483 CKT 1 DISCONNECT BRANCH FROM BUS 235457 TO BUS 235483 CKT 1 DISCONNECT BRANCH FROM BUS 235457 TO BUS 235483 CKT 2 END
Note on K6: CONTINGENCY 'AP-P5-5-PE-138-01MDWBRK_SRT-A' DISCONNECT BRANCH FROM BUS 235483 TO BUS 235593 CKT 1 DISCONNECT BRANCH FROM BUS 235504 TO BUS 235593 CKT 1 DISCONNECT BRANCH FROM BUS 235483 TO BUS 235548 CKT 1 DISCONNECT BRANCH FROM BUS 235507 TO BUS 235548 CKT 1 DISCONNECT BRANCH FROM BUS 235483 TO BUS 235519 CKT 1 DISCONNECT BRANCH FROM BUS 235483 TO BUS 235110 CKT 1 DISCONNECT BRANCH FROM BUS 235483 TO BUS 235110 CKT 2 DISCONNECT BRANCH FROM BUS 235483 TO BUS 235110 CKT 3 DISCONNECT BRANCH FROM BUS 235483 TO BUS 235110 CKT 4 REDUCE BUS 235483 SHUNT BY 100 PERCENT DISCONNECT BRANCH FROM BUS 235444 TO BUS 235483 CKT 1 DISCONNECT BRANCH FROM BUS 235457 TO BUS 235483 CKT 1 DISCONNECT BRANCH FROM BUS 235457 TO BUS 235483 CKT 2 END
Note on K7: CONTINGENCY 'AP-P5-5-PE-138-01BEDNGT_CAP_SRT-A' REDUCE BUS 235445 SHUNT BY 100 PERCENT DISCONNECT BRANCH FROM BUS 235123 TO BUS 235517 CKT 1 DISCONNECT BRANCH FROM BUS 235445 TO BUS 235517 CKT 1 DISCONNECT BRANCH FROM BUS 235453 TO BUS 235517 CKT 1 DISCONNECT BRANCH FROM BUS 235445 TO BUS 235499 CKT 1 DISCONNECT BRANCH FROM BUS 235445 TO BUS 235508 CKT 1 DISCONNECT BRANCH FROM BUS 235445 TO BUS 235546 CKT 1 DISCONNECT BRANCH FROM BUS 235445 TO BUS 235561 CKT 1 DISCONNECT BRANCH FROM BUS 235445 TO BUS 235101 CKT 1 DISCONNECT BRANCH FROM BUS 235445 TO BUS 235101 CKT 2 DISCONNECT BRANCH FROM BUS 235445 TO BUS 235101 CKT 3 DISCONNECT BRANCH FROM BUS 235445 TO BUS 235101 CKT 4 DISCONNECT BRANCH FROM BUS 235123 TO BUS 235445 CKT 1 DISCONNECT BRANCH FROM BUS 235123 TO BUS 235445 CKT 2 DISCONNECT BRANCH FROM BUS 235101 TO BUS 235103 CKT 1 DISCONNECT BRANCH FROM BUS 235101 TO BUS 235105 CKT 1 END
Note on K8: CONTINGENCY 'AP-P5-5-PE-138-01BEDNGT_SRT-A' DISCONNECT BRANCH FROM BUS 235123 TO BUS 235517 CKT 1 DISCONNECT BRANCH FROM BUS 235445 TO BUS 235517 CKT 1 DISCONNECT BRANCH FROM BUS 235453 TO BUS 235517 CKT 1 DISCONNECT BRANCH FROM BUS 235445 TO BUS 235499 CKT 1 DISCONNECT BRANCH FROM BUS 235445 TO BUS 235508 CKT 1 DISCONNECT BRANCH FROM BUS 235445 TO BUS 235546 CKT 1 DISCONNECT BRANCH FROM BUS 235445 TO BUS 235561 CKT 1 DISCONNECT BRANCH FROM BUS 235445 TO BUS 235101 CKT 1 DISCONNECT BRANCH FROM BUS 235445 TO BUS 235101 CKT 2 DISCONNECT BRANCH FROM BUS 235445 TO BUS 235101 CKT 3 DISCONNECT BRANCH FROM BUS 235445 TO BUS 235101 CKT 4 REDUCE BUS 235445 SHUNT BY 100 PERCENT DISCONNECT BRANCH FROM BUS 235123 TO BUS 235445 CKT 1 DISCONNECT BRANCH FROM BUS 235123 TO BUS 235445 CKT 2 DISCONNECT BRANCH FROM BUS 235101 TO BUS 235103 CKT 1 DISCONNECT BRANCH FROM BUS 235101 TO BUS 235105 CKT 1 END
Note on K9: CONTINGENCY 'AP-P5-5-PE-138-01BEDNGT_CAP_SRT-A' REDUCE BUS 235445 SHUNT BY 100 PERCENT DISCONNECT BRANCH FROM BUS 235123 TO BUS 235517 CKT 1 DISCONNECT BRANCH FROM BUS 235445 TO BUS 235517 CKT 1 DISCONNECT BRANCH FROM BUS 235453 TO BUS 235517 CKT 1 DISCONNECT BRANCH FROM BUS 235445 TO BUS 235499 CKT 1 DISCONNECT BRANCH FROM BUS 235445 TO BUS 235508 CKT 1 DISCONNECT BRANCH FROM BUS 235445 TO BUS 235546 CKT 1 DISCONNECT BRANCH FROM BUS 235445 TO BUS 235561 CKT 1 DISCONNECT BRANCH FROM BUS 235445 TO BUS 235101 CKT 1 DISCONNECT BRANCH FROM BUS 235445 TO BUS 235101 CKT 2 DISCONNECT BRANCH FROM BUS 235445 TO BUS 235101 CKT 3 DISCONNECT BRANCH FROM BUS 235445 TO BUS 235101 CKT 4 DISCONNECT BRANCH FROM BUS 235123 TO BUS 235445 CKT 1 DISCONNECT BRANCH FROM BUS 235123 TO BUS 235445 CKT 2 DISCONNECT BRANCH FROM BUS 235101 TO BUS 235103 CKT 1 DISCONNECT BRANCH FROM BUS 235101 TO BUS 235105 CKT 1 END
Note on K10: CONTINGENCY 'AP-P5-5-PE-138-01BEDNGT_SRT-A' DISCONNECT BRANCH FROM BUS 235123 TO BUS 235517 CKT 1 DISCONNECT BRANCH FROM BUS 235445 TO BUS 235517 CKT 1 DISCONNECT BRANCH FROM BUS 235453 TO BUS 235517 CKT 1 DISCONNECT BRANCH FROM BUS 235445 TO BUS 235499 CKT 1 DISCONNECT BRANCH FROM BUS 235445 TO BUS 235508 CKT 1 DISCONNECT BRANCH FROM BUS 235445 TO BUS 235546 CKT 1 DISCONNECT BRANCH FROM BUS 235445 TO BUS 235561 CKT 1 DISCONNECT BRANCH FROM BUS 235445 TO BUS 235101 CKT 1 DISCONNECT BRANCH FROM BUS 235445 TO BUS 235101 CKT 2 DISCONNECT BRANCH FROM BUS 235445 TO BUS 235101 CKT 3 DISCONNECT BRANCH FROM BUS 235445 TO BUS 235101 CKT 4 REDUCE BUS 235445 SHUNT BY 100 PERCENT DISCONNECT BRANCH FROM BUS 235123 TO BUS 235445 CKT 1 DISCONNECT BRANCH FROM BUS 235123 TO BUS 235445 CKT 2 DISCONNECT BRANCH FROM BUS 235101 TO BUS 235103 CKT 1 DISCONNECT BRANCH FROM BUS 235101 TO BUS 235105 CKT 1 END
Note on K11: CONTINGENCY 'AP-P5-5-PE-138-01BEDNGT_SRT-A' DISCONNECT BRANCH FROM BUS 235123 TO BUS 235517 CKT 1 DISCONNECT BRANCH FROM BUS 235445 TO BUS 235517 CKT 1 DISCONNECT BRANCH FROM BUS 235453 TO BUS 235517 CKT 1 DISCONNECT BRANCH FROM BUS 235445 TO BUS 235499 CKT 1 DISCONNECT BRANCH FROM BUS 235445 TO BUS 235508 CKT 1 DISCONNECT BRANCH FROM BUS 235445 TO BUS 235546 CKT 1 DISCONNECT BRANCH FROM BUS 235445 TO BUS 235561 CKT 1 DISCONNECT BRANCH FROM BUS 235445 TO BUS 235101 CKT 1 DISCONNECT BRANCH FROM BUS 235445 TO BUS 235101 CKT 2 DISCONNECT BRANCH FROM BUS 235445 TO BUS 235101 CKT 3 DISCONNECT BRANCH FROM BUS 235445 TO BUS 235101 CKT 4 REDUCE BUS 235445 SHUNT BY 100 PERCENT DISCONNECT BRANCH FROM BUS 235123 TO BUS 235445 CKT 1 DISCONNECT BRANCH FROM BUS 235123 TO BUS 235445 CKT 2 DISCONNECT BRANCH FROM BUS 235101 TO BUS 235103 CKT 1 DISCONNECT BRANCH FROM BUS 235101 TO BUS 235105 CKT 1 END
Note on K12: CONTINGENCY 'AP-P5-5-PE-138-01BEDNGT_CAP_SRT-A' REDUCE BUS 235445 SHUNT BY 100 PERCENT DISCONNECT BRANCH FROM BUS 235123 TO BUS 235517 CKT 1 DISCONNECT BRANCH FROM BUS 235445 TO BUS 235517 CKT 1 DISCONNECT BRANCH FROM BUS 235453 TO BUS 235517 CKT 1 DISCONNECT BRANCH FROM BUS 235445 TO BUS 235499 CKT 1 DISCONNECT BRANCH FROM BUS 235445 TO BUS 235508 CKT 1 DISCONNECT BRANCH FROM BUS 235445 TO BUS 235546 CKT 1 DISCONNECT BRANCH FROM BUS 235445 TO BUS 235561 CKT 1 DISCONNECT BRANCH FROM BUS 235445 TO BUS 235101 CKT 1 DISCONNECT BRANCH FROM BUS 235445 TO BUS 235101 CKT 2 DISCONNECT BRANCH FROM BUS 235445 TO BUS 235101 CKT 3 DISCONNECT BRANCH FROM BUS 235445 TO BUS 235101 CKT 4 DISCONNECT BRANCH FROM BUS 235123 TO BUS 235445 CKT 1 DISCONNECT BRANCH FROM BUS 235123 TO BUS 235445 CKT 2 DISCONNECT BRANCH FROM BUS 235101 TO BUS 235103 CKT 1 DISCONNECT BRANCH FROM BUS 235101 TO BUS 235105 CKT 1 END
Note on K13: CONTINGENCY 'AP-P5-5-PE-138-01BEDNGT_CAP_SRT-A' REDUCE BUS 235445 SHUNT BY 100 PERCENT DISCONNECT BRANCH FROM BUS 235123 TO BUS 235517 CKT 1 DISCONNECT BRANCH FROM BUS 235445 TO BUS 235517 CKT 1 DISCONNECT BRANCH FROM BUS 235453 TO BUS 235517 CKT 1 DISCONNECT BRANCH FROM BUS 235445 TO BUS 235499 CKT 1 DISCONNECT BRANCH FROM BUS 235445 TO BUS 235508 CKT 1 DISCONNECT BRANCH FROM BUS 235445 TO BUS 235546 CKT 1 DISCONNECT BRANCH FROM BUS 235445 TO BUS 235561 CKT 1 DISCONNECT BRANCH FROM BUS 235445 TO BUS 235101 CKT 1 DISCONNECT BRANCH FROM BUS 235445 TO BUS 235101 CKT 2 DISCONNECT BRANCH FROM BUS 235445 TO BUS 235101 CKT 3 DISCONNECT BRANCH FROM BUS 235445 TO BUS 235101 CKT 4 DISCONNECT BRANCH FROM BUS 235123 TO BUS 235445 CKT 1 DISCONNECT BRANCH FROM BUS 235123 TO BUS 235445 CKT 2 DISCONNECT BRANCH FROM BUS 235101 TO BUS 235103 CKT 1 DISCONNECT BRANCH FROM BUS 235101 TO BUS 235105 CKT 1 END
Note on K14: CONTINGENCY 'AP-P5-5-PE-138-01BEDNGT_SRT-A' DISCONNECT BRANCH FROM BUS 235123 TO BUS 235517 CKT 1 DISCONNECT BRANCH FROM BUS 235445 TO BUS 235517 CKT 1 DISCONNECT BRANCH FROM BUS 235453 TO BUS 235517 CKT 1 DISCONNECT BRANCH FROM BUS 235445 TO BUS 235499 CKT 1 DISCONNECT BRANCH FROM BUS 235445 TO BUS 235508 CKT 1 DISCONNECT BRANCH FROM BUS 235445 TO BUS 235546 CKT 1 DISCONNECT BRANCH FROM BUS 235445 TO BUS 235561 CKT 1 DISCONNECT BRANCH FROM BUS 235445 TO BUS 235101 CKT 1 DISCONNECT BRANCH FROM BUS 235445 TO BUS 235101 CKT 2 DISCONNECT BRANCH FROM BUS 235445 TO BUS 235101 CKT 3 DISCONNECT BRANCH FROM BUS 235445 TO BUS 235101 CKT 4 REDUCE BUS 235445 SHUNT BY 100 PERCENT DISCONNECT BRANCH FROM BUS 235123 TO BUS 235445 CKT 1 DISCONNECT BRANCH FROM BUS 235123 TO BUS 235445 CKT 2 DISCONNECT BRANCH FROM BUS 235101 TO BUS 235103 CKT 1 DISCONNECT BRANCH FROM BUS 235101 TO BUS 235105 CKT 1 END
Note on K15: CONTINGENCY 'AP-P5-5-PE-138-01BEDNGT_CAP_SRT-A' REDUCE BUS 235445 SHUNT BY 100 PERCENT DISCONNECT BRANCH FROM BUS 235123 TO BUS 235517 CKT 1 DISCONNECT BRANCH FROM BUS 235445 TO BUS 235517 CKT 1 DISCONNECT BRANCH FROM BUS 235453 TO BUS 235517 CKT 1 DISCONNECT BRANCH FROM BUS 235445 TO BUS 235499 CKT 1 DISCONNECT BRANCH FROM BUS 235445 TO BUS 235508 CKT 1 DISCONNECT BRANCH FROM BUS 235445 TO BUS 235546 CKT 1 DISCONNECT BRANCH FROM BUS 235445 TO BUS 235561 CKT 1 DISCONNECT BRANCH FROM BUS 235445 TO BUS 235101 CKT 1 DISCONNECT BRANCH FROM BUS 235445 TO BUS 235101 CKT 2 DISCONNECT BRANCH FROM BUS 235445 TO BUS 235101 CKT 3 DISCONNECT BRANCH FROM BUS 235445 TO BUS 235101 CKT 4 DISCONNECT BRANCH FROM BUS 235123 TO BUS 235445 CKT 1 DISCONNECT BRANCH FROM BUS 235123 TO BUS 235445 CKT 2 DISCONNECT BRANCH FROM BUS 235101 TO BUS 235103 CKT 1 DISCONNECT BRANCH FROM BUS 235101 TO BUS 235105 CKT 1 END
Note on K16: CONTINGENCY 'AP-P5-5-PE-138-01BEDNGT_SRT-A' DISCONNECT BRANCH FROM BUS 235123 TO BUS 235517 CKT 1 DISCONNECT BRANCH FROM BUS 235445 TO BUS 235517 CKT 1 DISCONNECT BRANCH FROM BUS 235453 TO BUS 235517 CKT 1 DISCONNECT BRANCH FROM BUS 235445 TO BUS 235499 CKT 1 DISCONNECT BRANCH FROM BUS 235445 TO BUS 235508 CKT 1 DISCONNECT BRANCH FROM BUS 235445 TO BUS 235546 CKT 1 DISCONNECT BRANCH FROM BUS 235445 TO BUS 235561 CKT 1 DISCONNECT BRANCH FROM BUS 235445 TO BUS 235101 CKT 1 DISCONNECT BRANCH FROM BUS 235445 TO BUS 235101 CKT 2 DISCONNECT BRANCH FROM BUS 235445 TO BUS 235101 CKT 3 DISCONNECT BRANCH FROM BUS 235445 TO BUS 235101 CKT 4 REDUCE BUS 235445 SHUNT BY 100 PERCENT DISCONNECT BRANCH FROM BUS 235123 TO BUS 235445 CKT 1 DISCONNECT BRANCH FROM BUS 235123 TO BUS 235445 CKT 2 DISCONNECT BRANCH FROM BUS 235101 TO BUS 235103 CKT 1 DISCONNECT BRANCH FROM BUS 235101 TO BUS 235105 CKT 1 END
Note on K17: CONTINGENCY 'AP-P5-5-PE-138-01MDWBRK_CAP_SRT-A' REDUCE BUS 235483 SHUNT BY 100 PERCENT DISCONNECT BRANCH FROM BUS 235483 TO BUS 235593 CKT 1 DISCONNECT BRANCH FROM BUS 235504 TO BUS 235593 CKT 1 DISCONNECT BRANCH FROM BUS 235483 TO BUS 235548 CKT 1 DISCONNECT BRANCH FROM BUS 235507 TO BUS 235548 CKT 1 DISCONNECT BRANCH FROM BUS 235483 TO BUS 235519 CKT 1 DISCONNECT BRANCH FROM BUS 235483 TO BUS 235110 CKT 1 DISCONNECT BRANCH FROM BUS 235483 TO BUS 235110 CKT 2 DISCONNECT BRANCH FROM BUS 235483 TO BUS 235110 CKT 3 DISCONNECT BRANCH FROM BUS 235483 TO BUS 235110 CKT 4 DISCONNECT BRANCH FROM BUS 235444 TO BUS 235483 CKT 1 DISCONNECT BRANCH FROM BUS 235457 TO BUS 235483 CKT 1 DISCONNECT BRANCH FROM BUS 235457 TO BUS 235483 CKT 2 END
Note on K18: CONTINGENCY 'AP-P5-5-PE-138-01MDWBRK_SRT-A' DISCONNECT BRANCH FROM BUS 235483 TO BUS 235593 CKT 1 DISCONNECT BRANCH FROM BUS 235504 TO BUS 235593 CKT 1 DISCONNECT BRANCH FROM BUS 235483 TO BUS 235548 CKT 1 DISCONNECT BRANCH FROM BUS 235507 TO BUS 235548 CKT 1 DISCONNECT BRANCH FROM BUS 235483 TO BUS 235519 CKT 1 DISCONNECT BRANCH FROM BUS 235483 TO BUS 235110 CKT 1 DISCONNECT BRANCH FROM BUS 235483 TO BUS 235110 CKT 2 DISCONNECT BRANCH FROM BUS 235483 TO BUS 235110 CKT 3 DISCONNECT BRANCH FROM BUS 235483 TO BUS 235110 CKT 4 REDUCE BUS 235483 SHUNT BY 100 PERCENT DISCONNECT BRANCH FROM BUS 235444 TO BUS 235483 CKT 1 DISCONNECT BRANCH FROM BUS 235457 TO BUS 235483 CKT 1 DISCONNECT BRANCH FROM BUS 235457 TO BUS 235483 CKT 2 END
Note on K19: CONTINGENCY 'AP-P5-5-PE-138-01BEDNGT_SRT-A' DISCONNECT BRANCH FROM BUS 235123 TO BUS 235517 CKT 1 DISCONNECT BRANCH FROM BUS 235445 TO BUS 235517 CKT 1 DISCONNECT BRANCH FROM BUS 235453 TO BUS 235517 CKT 1 DISCONNECT BRANCH FROM BUS 235445 TO BUS 235499 CKT 1 DISCONNECT BRANCH FROM BUS 235445 TO BUS 235508 CKT 1 DISCONNECT BRANCH FROM BUS 235445 TO BUS 235546 CKT 1 DISCONNECT BRANCH FROM BUS 235445 TO BUS 235561 CKT 1 DISCONNECT BRANCH FROM BUS 235445 TO BUS 235101 CKT 1 DISCONNECT BRANCH FROM BUS 235445 TO BUS 235101 CKT 2 DISCONNECT BRANCH FROM BUS 235445 TO BUS 235101 CKT 3 DISCONNECT BRANCH FROM BUS 235445 TO BUS 235101 CKT 4 REDUCE BUS 235445 SHUNT BY 100 PERCENT DISCONNECT BRANCH FROM BUS 235123 TO BUS 235445 CKT 1 DISCONNECT BRANCH FROM BUS 235123 TO BUS 235445 CKT 2 DISCONNECT BRANCH FROM BUS 235101 TO BUS 235103 CKT 1 DISCONNECT BRANCH FROM BUS 235101 TO BUS 235105 CKT 1 END
Note on K20: CONTINGENCY 'AP-P5-5-PE-138-01BEDNGT_CAP_SRT-A' REDUCE BUS 235445 SHUNT BY 100 PERCENT DISCONNECT BRANCH FROM BUS 235123 TO BUS 235517 CKT 1 DISCONNECT BRANCH FROM BUS 235445 TO BUS 235517 CKT 1 DISCONNECT BRANCH FROM BUS 235453 TO BUS 235517 CKT 1 DISCONNECT BRANCH FROM BUS 235445 TO BUS 235499 CKT 1 DISCONNECT BRANCH FROM BUS 235445 TO BUS 235508 CKT 1 DISCONNECT BRANCH FROM BUS 235445 TO BUS 235546 CKT 1 DISCONNECT BRANCH FROM BUS 235445 TO BUS 235561 CKT 1 DISCONNECT BRANCH FROM BUS 235445 TO BUS 235101 CKT 1 DISCONNECT BRANCH FROM BUS 235445 TO BUS 235101 CKT 2 DISCONNECT BRANCH FROM BUS 235445 TO BUS 235101 CKT 3 DISCONNECT BRANCH FROM BUS 235445 TO BUS 235101 CKT 4 DISCONNECT BRANCH FROM BUS 235123 TO BUS 235445 CKT 1 DISCONNECT BRANCH FROM BUS 235123 TO BUS 235445 CKT 2 DISCONNECT BRANCH FROM BUS 235101 TO BUS 235103 CKT 1 DISCONNECT BRANCH FROM BUS 235101 TO BUS 235105 CKT 1 END
Note on K21: CONTINGENCY 'AP-P5-5-PE-138-01MDWBRK_SRT-A' DISCONNECT BRANCH FROM BUS 235483 TO BUS 235593 CKT 1 DISCONNECT BRANCH FROM BUS 235504 TO BUS 235593 CKT 1 DISCONNECT BRANCH FROM BUS 235483 TO BUS 235548 CKT 1 DISCONNECT BRANCH FROM BUS 235507 TO BUS 235548 CKT 1 DISCONNECT BRANCH FROM BUS 235483 TO BUS 235519 CKT 1 DISCONNECT BRANCH FROM BUS 235483 TO BUS 235110 CKT 1 DISCONNECT BRANCH FROM BUS 235483 TO BUS 235110 CKT 2 DISCONNECT BRANCH FROM BUS 235483 TO BUS 235110 CKT 3 DISCONNECT BRANCH FROM BUS 235483 TO BUS 235110 CKT 4 REDUCE BUS 235483 SHUNT BY 100 PERCENT DISCONNECT BRANCH FROM BUS 235444 TO BUS 235483 CKT 1 DISCONNECT BRANCH FROM BUS 235457 TO BUS 235483 CKT 1 DISCONNECT BRANCH FROM BUS 235457 TO BUS 235483 CKT 2 END
Note on K22: CONTINGENCY 'AP-P5-5-PE-138-01MDWBRK_CAP_SRT-A' REDUCE BUS 235483 SHUNT BY 100 PERCENT DISCONNECT BRANCH FROM BUS 235483 TO BUS 235593 CKT 1 DISCONNECT BRANCH FROM BUS 235504 TO BUS 235593 CKT 1 DISCONNECT BRANCH FROM BUS 235483 TO BUS 235548 CKT 1 DISCONNECT BRANCH FROM BUS 235507 TO BUS 235548 CKT 1 DISCONNECT BRANCH FROM BUS 235483 TO BUS 235519 CKT 1 DISCONNECT BRANCH FROM BUS 235483 TO BUS 235110 CKT 1 DISCONNECT BRANCH FROM BUS 235483 TO BUS 235110 CKT 2 DISCONNECT BRANCH FROM BUS 235483 TO BUS 235110 CKT 3 DISCONNECT BRANCH FROM BUS 235483 TO BUS 235110 CKT 4 DISCONNECT BRANCH FROM BUS 235444 TO BUS 235483 CKT 1 DISCONNECT BRANCH FROM BUS 235457 TO BUS 235483 CKT 1 DISCONNECT BRANCH FROM BUS 235457 TO BUS 235483 CKT 2 END
Note on K23: CONTINGENCY 'AP-P5-5-PE-138-01MDWBRK_SRT-A' DISCONNECT BRANCH FROM BUS 235483 TO BUS 235593 CKT 1 DISCONNECT BRANCH FROM BUS 235504 TO BUS 235593 CKT 1 DISCONNECT BRANCH FROM BUS 235483 TO BUS 235548 CKT 1 DISCONNECT BRANCH FROM BUS 235507 TO BUS 235548 CKT 1 DISCONNECT BRANCH FROM BUS 235483 TO BUS 235519 CKT 1 DISCONNECT BRANCH FROM BUS 235483 TO BUS 235110 CKT 1 DISCONNECT BRANCH FROM BUS 235483 TO BUS 235110 CKT 2 DISCONNECT BRANCH FROM BUS 235483 TO BUS 235110 CKT 3 DISCONNECT BRANCH FROM BUS 235483 TO BUS 235110 CKT 4 REDUCE BUS 235483 SHUNT BY 100 PERCENT DISCONNECT BRANCH FROM BUS 235444 TO BUS 235483 CKT 1 DISCONNECT BRANCH FROM BUS 235457 TO BUS 235483 CKT 1 DISCONNECT BRANCH FROM BUS 235457 TO BUS 235483 CKT 2 END
Note on K24: CONTINGENCY 'AP-P5-5-PE-138-01MDWBRK_CAP_SRT-A' REDUCE BUS 235483 SHUNT BY 100 PERCENT DISCONNECT BRANCH FROM BUS 235483 TO BUS 235593 CKT 1 DISCONNECT BRANCH FROM BUS 235504 TO BUS 235593 CKT 1 DISCONNECT BRANCH FROM BUS 235483 TO BUS 235548 CKT 1 DISCONNECT BRANCH FROM BUS 235507 TO BUS 235548 CKT 1 DISCONNECT BRANCH FROM BUS 235483 TO BUS 235519 CKT 1 DISCONNECT BRANCH FROM BUS 235483 TO BUS 235110 CKT 1 DISCONNECT BRANCH FROM BUS 235483 TO BUS 235110 CKT 2 DISCONNECT BRANCH FROM BUS 235483 TO BUS 235110 CKT 3 DISCONNECT BRANCH FROM BUS 235483 TO BUS 235110 CKT 4 DISCONNECT BRANCH FROM BUS 235444 TO BUS 235483 CKT 1 DISCONNECT BRANCH FROM BUS 235457 TO BUS 235483 CKT 1 DISCONNECT BRANCH FROM BUS 235457 TO BUS 235483 CKT 2 END
Note on K25: CONTINGENCY 'AP-P5-5-PE-138-01BEDNGT_CAP_SRT-A' REDUCE BUS 235445 SHUNT BY 100 PERCENT DISCONNECT BRANCH FROM BUS 235123 TO BUS 235517 CKT 1 DISCONNECT BRANCH FROM BUS 235445 TO BUS 235517 CKT 1 DISCONNECT BRANCH FROM BUS 235453 TO BUS 235517 CKT 1 DISCONNECT BRANCH FROM BUS 235445 TO BUS 235499 CKT 1 DISCONNECT BRANCH FROM BUS 235445 TO BUS 235508 CKT 1 DISCONNECT BRANCH FROM BUS 235445 TO BUS 235546 CKT 1 DISCONNECT BRANCH FROM BUS 235445 TO BUS 235561 CKT 1 DISCONNECT BRANCH FROM BUS 235445 TO BUS 235101 CKT 1 DISCONNECT BRANCH FROM BUS 235445 TO BUS 235101 CKT 2 DISCONNECT BRANCH FROM BUS 235445 TO BUS 235101 CKT 3 DISCONNECT BRANCH FROM BUS 235445 TO BUS 235101 CKT 4 DISCONNECT BRANCH FROM BUS 235123 TO BUS 235445 CKT 1 DISCONNECT BRANCH FROM BUS 235123 TO BUS 235445 CKT 2 DISCONNECT BRANCH FROM BUS 235101 TO BUS 235103 CKT 1 DISCONNECT BRANCH FROM BUS 235101 TO BUS 235105 CKT 1 END
Note on K26: CONTINGENCY 'AP-P5-5-PE-138-01BEDNGT_SRT-A' DISCONNECT BRANCH FROM BUS 235123 TO BUS 235517 CKT 1 DISCONNECT BRANCH FROM BUS 235445 TO BUS 235517 CKT 1 DISCONNECT BRANCH FROM BUS 235453 TO BUS 235517 CKT 1 DISCONNECT BRANCH FROM BUS 235445 TO BUS 235499 CKT 1 DISCONNECT BRANCH FROM BUS 235445 TO BUS 235508 CKT 1 DISCONNECT BRANCH FROM BUS 235445 TO BUS 235546 CKT 1 DISCONNECT BRANCH FROM BUS 235445 TO BUS 235561 CKT 1 DISCONNECT BRANCH FROM BUS 235445 TO BUS 235101 CKT 1 DISCONNECT BRANCH FROM BUS 235445 TO BUS 235101 CKT 2 DISCONNECT BRANCH FROM BUS 235445 TO BUS 235101 CKT 3 DISCONNECT BRANCH FROM BUS 235445 TO BUS 235101 CKT 4 REDUCE BUS 235445 SHUNT BY 100 PERCENT DISCONNECT BRANCH FROM BUS 235123 TO BUS 235445 CKT 1 DISCONNECT BRANCH FROM BUS 235123 TO BUS 235445 CKT 2 DISCONNECT BRANCH FROM BUS 235101 TO BUS 235103 CKT 1 DISCONNECT BRANCH FROM BUS 235101 TO BUS 235105 CKT 1 END
Note on K27: CONTINGENCY 'AP-P5-5-PE-138-01MDWBRK_SRT-A' DISCONNECT BRANCH FROM BUS 235483 TO BUS 235593 CKT 1 DISCONNECT BRANCH FROM BUS 235504 TO BUS 235593 CKT 1 DISCONNECT BRANCH FROM BUS 235483 TO BUS 235548 CKT 1 DISCONNECT BRANCH FROM BUS 235507 TO BUS 235548 CKT 1 DISCONNECT BRANCH FROM BUS 235483 TO BUS 235519 CKT 1 DISCONNECT BRANCH FROM BUS 235483 TO BUS 235110 CKT 1 DISCONNECT BRANCH FROM BUS 235483 TO BUS 235110 CKT 2 DISCONNECT BRANCH FROM BUS 235483 TO BUS 235110 CKT 3 DISCONNECT BRANCH FROM BUS 235483 TO BUS 235110 CKT 4 REDUCE BUS 235483 SHUNT BY 100 PERCENT DISCONNECT BRANCH FROM BUS 235444 TO BUS 235483 CKT 1 DISCONNECT BRANCH FROM BUS 235457 TO BUS 235483 CKT 1 DISCONNECT BRANCH FROM BUS 235457 TO BUS 235483 CKT 2 END
Note on K28: CONTINGENCY 'AP-P5-5-PE-138-01MDWBRK_CAP_SRT-A' REDUCE BUS 235483 SHUNT BY 100 PERCENT DISCONNECT BRANCH FROM BUS 235483 TO BUS 235593 CKT 1 DISCONNECT BRANCH FROM BUS 235504 TO BUS 235593 CKT 1 DISCONNECT BRANCH FROM BUS 235483 TO BUS 235548 CKT 1 DISCONNECT BRANCH FROM BUS 235507 TO BUS 235548 CKT 1 DISCONNECT BRANCH FROM BUS 235483 TO BUS 235519 CKT 1 DISCONNECT BRANCH FROM BUS 235483 TO BUS 235110 CKT 1 DISCONNECT BRANCH FROM BUS 235483 TO BUS 235110 CKT 2 DISCONNECT BRANCH FROM BUS 235483 TO BUS 235110 CKT 3 DISCONNECT BRANCH FROM BUS 235483 TO BUS 235110 CKT 4 DISCONNECT BRANCH FROM BUS 235444 TO BUS 235483 CKT 1 DISCONNECT BRANCH FROM BUS 235457 TO BUS 235483 CKT 1 DISCONNECT BRANCH FROM BUS 235457 TO BUS 235483 CKT 2 END
Note on K29: CONTINGENCY 'AP-P5-5-PE-138-01BEDNGT_CAP_SRT-A' REDUCE BUS 235445 SHUNT BY 100 PERCENT DISCONNECT BRANCH FROM BUS 235123 TO BUS 235517 CKT 1 DISCONNECT BRANCH FROM BUS 235445 TO BUS 235517 CKT 1 DISCONNECT BRANCH FROM BUS 235453 TO BUS 235517 CKT 1 DISCONNECT BRANCH FROM BUS 235445 TO BUS 235499 CKT 1 DISCONNECT BRANCH FROM BUS 235445 TO BUS 235508 CKT 1 DISCONNECT BRANCH FROM BUS 235445 TO BUS 235546 CKT 1 DISCONNECT BRANCH FROM BUS 235445 TO BUS 235561 CKT 1 DISCONNECT BRANCH FROM BUS 235445 TO BUS 235101 CKT 1 DISCONNECT BRANCH FROM BUS 235445 TO BUS 235101 CKT 2 DISCONNECT BRANCH FROM BUS 235445 TO BUS 235101 CKT 3 DISCONNECT BRANCH FROM BUS 235445 TO BUS 235101 CKT 4 DISCONNECT BRANCH FROM BUS 235123 TO BUS 235445 CKT 1 DISCONNECT BRANCH FROM BUS 235123 TO BUS 235445 CKT 2 DISCONNECT BRANCH FROM BUS 235101 TO BUS 235103 CKT 1 DISCONNECT BRANCH FROM BUS 235101 TO BUS 235105 CKT 1 END
Note on K30: CONTINGENCY 'AP-P5-5-PE-138-01BEDNGT_SRT-A' DISCONNECT BRANCH FROM BUS 235123 TO BUS 235517 CKT 1 DISCONNECT BRANCH FROM BUS 235445 TO BUS 235517 CKT 1 DISCONNECT BRANCH FROM BUS 235453 TO BUS 235517 CKT 1 DISCONNECT BRANCH FROM BUS 235445 TO BUS 235499 CKT 1 DISCONNECT BRANCH FROM BUS 235445 TO BUS 235508 CKT 1 DISCONNECT BRANCH FROM BUS 235445 TO BUS 235546 CKT 1 DISCONNECT BRANCH FROM BUS 235445 TO BUS 235561 CKT 1 DISCONNECT BRANCH FROM BUS 235445 TO BUS 235101 CKT 1 DISCONNECT BRANCH FROM BUS 235445 TO BUS 235101 CKT 2 DISCONNECT BRANCH FROM BUS 235445 TO BUS 235101 CKT 3 DISCONNECT BRANCH FROM BUS 235445 TO BUS 235101 CKT 4 REDUCE BUS 235445 SHUNT BY 100 PERCENT DISCONNECT BRANCH FROM BUS 235123 TO BUS 235445 CKT 1 DISCONNECT BRANCH FROM BUS 235123 TO BUS 235445 CKT 2 DISCONNECT BRANCH FROM BUS 235101 TO BUS 235103 CKT 1 DISCONNECT BRANCH FROM BUS 235101 TO BUS 235105 CKT 1 END
Note on K31: CONTINGENCY 'AP-P5-5-PE-138-01BEDNGT_SRT-A' DISCONNECT BRANCH FROM BUS 235123 TO BUS 235517 CKT 1 DISCONNECT BRANCH FROM BUS 235445 TO BUS 235517 CKT 1 DISCONNECT BRANCH FROM BUS 235453 TO BUS 235517 CKT 1 DISCONNECT BRANCH FROM BUS 235445 TO BUS 235499 CKT 1 DISCONNECT BRANCH FROM BUS 235445 TO BUS 235508 CKT 1 DISCONNECT BRANCH FROM BUS 235445 TO BUS 235546 CKT 1 DISCONNECT BRANCH FROM BUS 235445 TO BUS 235561 CKT 1 DISCONNECT BRANCH FROM BUS 235445 TO BUS 235101 CKT 1 DISCONNECT BRANCH FROM BUS 235445 TO BUS 235101 CKT 2 DISCONNECT BRANCH FROM BUS 235445 TO BUS 235101 CKT 3 DISCONNECT BRANCH FROM BUS 235445 TO BUS 235101 CKT 4 REDUCE BUS 235445 SHUNT BY 100 PERCENT DISCONNECT BRANCH FROM BUS 235123 TO BUS 235445 CKT 1 DISCONNECT BRANCH FROM BUS 235123 TO BUS 235445 CKT 2 DISCONNECT BRANCH FROM BUS 235101 TO BUS 235103 CKT 1 DISCONNECT BRANCH FROM BUS 235101 TO BUS 235105 CKT 1 END
Note on K32: CONTINGENCY 'AP-P5-5-PE-138-01BEDNGT_CAP_SRT-A' REDUCE BUS 235445 SHUNT BY 100 PERCENT DISCONNECT BRANCH FROM BUS 235123 TO BUS 235517 CKT 1 DISCONNECT BRANCH FROM BUS 235445 TO BUS 235517 CKT 1 DISCONNECT BRANCH FROM BUS 235453 TO BUS 235517 CKT 1 DISCONNECT BRANCH FROM BUS 235445 TO BUS 235499 CKT 1 DISCONNECT BRANCH FROM BUS 235445 TO BUS 235508 CKT 1 DISCONNECT BRANCH FROM BUS 235445 TO BUS 235546 CKT 1 DISCONNECT BRANCH FROM BUS 235445 TO BUS 235561 CKT 1 DISCONNECT BRANCH FROM BUS 235445 TO BUS 235101 CKT 1 DISCONNECT BRANCH FROM BUS 235445 TO BUS 235101 CKT 2 DISCONNECT BRANCH FROM BUS 235445 TO BUS 235101 CKT 3 DISCONNECT BRANCH FROM BUS 235445 TO BUS 235101 CKT 4 DISCONNECT BRANCH FROM BUS 235123 TO BUS 235445 CKT 1 DISCONNECT BRANCH FROM BUS 235123 TO BUS 235445 CKT 2 DISCONNECT BRANCH FROM BUS 235101 TO BUS 235103 CKT 1 DISCONNECT BRANCH FROM BUS 235101 TO BUS 235105 CKT 1 END
Note on K33: CONTINGENCY 'AP-P5-5-PE-138-01BEDNGT_CAP_SRT-A' REDUCE BUS 235445 SHUNT BY 100 PERCENT DISCONNECT BRANCH FROM BUS 235123 TO BUS 235517 CKT 1 DISCONNECT BRANCH FROM BUS 235445 TO BUS 235517 CKT 1 DISCONNECT BRANCH FROM BUS 235453 TO BUS 235517 CKT 1 DISCONNECT BRANCH FROM BUS 235445 TO BUS 235499 CKT 1 DISCONNECT BRANCH FROM BUS 235445 TO BUS 235508 CKT 1 DISCONNECT BRANCH FROM BUS 235445 TO BUS 235546 CKT 1 DISCONNECT BRANCH FROM BUS 235445 TO BUS 235561 CKT 1 DISCONNECT BRANCH FROM BUS 235445 TO BUS 235101 CKT 1 DISCONNECT BRANCH FROM BUS 235445 TO BUS 235101 CKT 2 DISCONNECT BRANCH FROM BUS 235445 TO BUS 235101 CKT 3 DISCONNECT BRANCH FROM BUS 235445 TO BUS 235101 CKT 4 DISCONNECT BRANCH FROM BUS 235123 TO BUS 235445 CKT 1 DISCONNECT BRANCH FROM BUS 235123 TO BUS 235445 CKT 2 DISCONNECT BRANCH FROM BUS 235101 TO BUS 235103 CKT 1 DISCONNECT BRANCH FROM BUS 235101 TO BUS 235105 CKT 1 END
Note on K34: CONTINGENCY 'AP-P5-5-PE-138-01BEDNGT_SRT-A' DISCONNECT BRANCH FROM BUS 235123 TO BUS 235517 CKT 1 DISCONNECT BRANCH FROM BUS 235445 TO BUS 235517 CKT 1 DISCONNECT BRANCH FROM BUS 235453 TO BUS 235517 CKT 1 DISCONNECT BRANCH FROM BUS 235445 TO BUS 235499 CKT 1 DISCONNECT BRANCH FROM BUS 235445 TO BUS 235508 CKT 1 DISCONNECT BRANCH FROM BUS 235445 TO BUS 235546 CKT 1 DISCONNECT BRANCH FROM BUS 235445 TO BUS 235561 CKT 1 DISCONNECT BRANCH FROM BUS 235445 TO BUS 235101 CKT 1 DISCONNECT BRANCH FROM BUS 235445 TO BUS 235101 CKT 2 DISCONNECT BRANCH FROM BUS 235445 TO BUS 235101 CKT 3 DISCONNECT BRANCH FROM BUS 235445 TO BUS 235101 CKT 4 REDUCE BUS 235445 SHUNT BY 100 PERCENT DISCONNECT BRANCH FROM BUS 235123 TO BUS 235445 CKT 1 DISCONNECT BRANCH FROM BUS 235123 TO BUS 235445 CKT 2 DISCONNECT BRANCH FROM BUS 235101 TO BUS 235103 CKT 1 DISCONNECT BRANCH FROM BUS 235101 TO BUS 235105 CKT 1 END
Note on K35: CONTINGENCY 'AP-P5-5-PE-138-01BEDNGT_SRT-A' DISCONNECT BRANCH FROM BUS 235123 TO BUS 235517 CKT 1 DISCONNECT BRANCH FROM BUS 235445 TO BUS 235517 CKT 1 DISCONNECT BRANCH FROM BUS 235453 TO BUS 235517 CKT 1 DISCONNECT BRANCH FROM BUS 235445 TO BUS 235499 CKT 1 DISCONNECT BRANCH FROM BUS 235445 TO BUS 235508 CKT 1 DISCONNECT BRANCH FROM BUS 235445 TO BUS 235546 CKT 1 DISCONNECT BRANCH FROM BUS 235445 TO BUS 235561 CKT 1 DISCONNECT BRANCH FROM BUS 235445 TO BUS 235101 CKT 1 DISCONNECT BRANCH FROM BUS 235445 TO BUS 235101 CKT 2 DISCONNECT BRANCH FROM BUS 235445 TO BUS 235101 CKT 3 DISCONNECT BRANCH FROM BUS 235445 TO BUS 235101 CKT 4 REDUCE BUS 235445 SHUNT BY 100 PERCENT DISCONNECT BRANCH FROM BUS 235123 TO BUS 235445 CKT 1 DISCONNECT BRANCH FROM BUS 235123 TO BUS 235445 CKT 2 DISCONNECT BRANCH FROM BUS 235101 TO BUS 235103 CKT 1 DISCONNECT BRANCH FROM BUS 235101 TO BUS 235105 CKT 1 END
Note on K36: CONTINGENCY 'AP-P5-5-PE-138-01BEDNGT_CAP_SRT-A' REDUCE BUS 235445 SHUNT BY 100 PERCENT DISCONNECT BRANCH FROM BUS 235123 TO BUS 235517 CKT 1 DISCONNECT BRANCH FROM BUS 235445 TO BUS 235517 CKT 1 DISCONNECT BRANCH FROM BUS 235453 TO BUS 235517 CKT 1 DISCONNECT BRANCH FROM BUS 235445 TO BUS 235499 CKT 1 DISCONNECT BRANCH FROM BUS 235445 TO BUS 235508 CKT 1 DISCONNECT BRANCH FROM BUS 235445 TO BUS 235546 CKT 1 DISCONNECT BRANCH FROM BUS 235445 TO BUS 235561 CKT 1 DISCONNECT BRANCH FROM BUS 235445 TO BUS 235101 CKT 1 DISCONNECT BRANCH FROM BUS 235445 TO BUS 235101 CKT 2 DISCONNECT BRANCH FROM BUS 235445 TO BUS 235101 CKT 3 DISCONNECT BRANCH FROM BUS 235445 TO BUS 235101 CKT 4 DISCONNECT BRANCH FROM BUS 235123 TO BUS 235445 CKT 1 DISCONNECT BRANCH FROM BUS 235123 TO BUS 235445 CKT 2 DISCONNECT BRANCH FROM BUS 235101 TO BUS 235103 CKT 1 DISCONNECT BRANCH FROM BUS 235101 TO BUS 235105 CKT 1 END
Note on K37: CONTINGENCY 'AP-P5-5-PE-138-01BEDNGT_CAP_SRT-A' REDUCE BUS 235445 SHUNT BY 100 PERCENT DISCONNECT BRANCH FROM BUS 235123 TO BUS 235517 CKT 1 DISCONNECT BRANCH FROM BUS 235445 TO BUS 235517 CKT 1 DISCONNECT BRANCH FROM BUS 235453 TO BUS 235517 CKT 1 DISCONNECT BRANCH FROM BUS 235445 TO BUS 235499 CKT 1 DISCONNECT BRANCH FROM BUS 235445 TO BUS 235508 CKT 1 DISCONNECT BRANCH FROM BUS 235445 TO BUS 235546 CKT 1 DISCONNECT BRANCH FROM BUS 235445 TO BUS 235561 CKT 1 DISCONNECT BRANCH FROM BUS 235445 TO BUS 235101 CKT 1 DISCONNECT BRANCH FROM BUS 235445 TO BUS 235101 CKT 2 DISCONNECT BRANCH FROM BUS 235445 TO BUS 235101 CKT 3 DISCONNECT BRANCH FROM BUS 235445 TO BUS 235101 CKT 4 DISCONNECT BRANCH FROM BUS 235123 TO BUS 235445 CKT 1 DISCONNECT BRANCH FROM BUS 235123 TO BUS 235445 CKT 2 DISCONNECT BRANCH FROM BUS 235101 TO BUS 235103 CKT 1 DISCONNECT BRANCH FROM BUS 235101 TO BUS 235105 CKT 1 END
Note on K38: CONTINGENCY 'AP-P5-5-PE-138-01BEDNGT_SRT-A' DISCONNECT BRANCH FROM BUS 235123 TO BUS 235517 CKT 1 DISCONNECT BRANCH FROM BUS 235445 TO BUS 235517 CKT 1 DISCONNECT BRANCH FROM BUS 235453 TO BUS 235517 CKT 1 DISCONNECT BRANCH FROM BUS 235445 TO BUS 235499 CKT 1 DISCONNECT BRANCH FROM BUS 235445 TO BUS 235508 CKT 1 DISCONNECT BRANCH FROM BUS 235445 TO BUS 235546 CKT 1 DISCONNECT BRANCH FROM BUS 235445 TO BUS 235561 CKT 1 DISCONNECT BRANCH FROM BUS 235445 TO BUS 235101 CKT 1 DISCONNECT BRANCH FROM BUS 235445 TO BUS 235101 CKT 2 DISCONNECT BRANCH FROM BUS 235445 TO BUS 235101 CKT 3 DISCONNECT BRANCH FROM BUS 235445 TO BUS 235101 CKT 4 REDUCE BUS 235445 SHUNT BY 100 PERCENT DISCONNECT BRANCH FROM BUS 235123 TO BUS 235445 CKT 1 DISCONNECT BRANCH FROM BUS 235123 TO BUS 235445 CKT 2 DISCONNECT BRANCH FROM BUS 235101 TO BUS 235103 CKT 1 DISCONNECT BRANCH FROM BUS 235101 TO BUS 235105 CKT 1 END
Note on K39: CONTINGENCY 'AP-P5-5-PE-138-01MDWBRK_CAP_SRT-A' REDUCE BUS 235483 SHUNT BY 100 PERCENT DISCONNECT BRANCH FROM BUS 235483 TO BUS 235593 CKT 1 DISCONNECT BRANCH FROM BUS 235504 TO BUS 235593 CKT 1 DISCONNECT BRANCH FROM BUS 235483 TO BUS 235548 CKT 1 DISCONNECT BRANCH FROM BUS 235507 TO BUS 235548 CKT 1 DISCONNECT BRANCH FROM BUS 235483 TO BUS 235519 CKT 1 DISCONNECT BRANCH FROM BUS 235483 TO BUS 235110 CKT 1 DISCONNECT BRANCH FROM BUS 235483 TO BUS 235110 CKT 2 DISCONNECT BRANCH FROM BUS 235483 TO BUS 235110 CKT 3 DISCONNECT BRANCH FROM BUS 235483 TO BUS 235110 CKT 4 DISCONNECT BRANCH FROM BUS 235444 TO BUS 235483 CKT 1 DISCONNECT BRANCH FROM BUS 235457 TO BUS 235483 CKT 1 DISCONNECT BRANCH FROM BUS 235457 TO BUS 235483 CKT 2 END
Note on K40: CONTINGENCY 'AP-P5-5-PE-138-01MDWBRK_SRT-A' DISCONNECT BRANCH FROM BUS 235483 TO BUS 235593 CKT 1 DISCONNECT BRANCH FROM BUS 235504 TO BUS 235593 CKT 1 DISCONNECT BRANCH FROM BUS 235483 TO BUS 235548 CKT 1 DISCONNECT BRANCH FROM BUS 235507 TO BUS 235548 CKT 1 DISCONNECT BRANCH FROM BUS 235483 TO BUS 235519 CKT 1 DISCONNECT BRANCH FROM BUS 235483 TO BUS 235110 CKT 1 DISCONNECT BRANCH FROM BUS 235483 TO BUS 235110 CKT 2 DISCONNECT BRANCH FROM BUS 235483 TO BUS 235110 CKT 3 DISCONNECT BRANCH FROM BUS 235483 TO BUS 235110 CKT 4 REDUCE BUS 235483 SHUNT BY 100 PERCENT DISCONNECT BRANCH FROM BUS 235444 TO BUS 235483 CKT 1 DISCONNECT BRANCH FROM BUS 235457 TO BUS 235483 CKT 1 DISCONNECT BRANCH FROM BUS 235457 TO BUS 235483 CKT 2 END
Note on K41: CONTINGENCY 'AP-P5-5-PE-138-01BEDNGT_CAP_SRT-A' REDUCE BUS 235445 SHUNT BY 100 PERCENT DISCONNECT BRANCH FROM BUS 235123 TO BUS 235517 CKT 1 DISCONNECT BRANCH FROM BUS 235445 TO BUS 235517 CKT 1 DISCONNECT BRANCH FROM BUS 235453 TO BUS 235517 CKT 1 DISCONNECT BRANCH FROM BUS 235445 TO BUS 235499 CKT 1 DISCONNECT BRANCH FROM BUS 235445 TO BUS 235508 CKT 1 DISCONNECT BRANCH FROM BUS 235445 TO BUS 235546 CKT 1 DISCONNECT BRANCH FROM BUS 235445 TO BUS 235561 CKT 1 DISCONNECT BRANCH FROM BUS 235445 TO BUS 235101 CKT 1 DISCONNECT BRANCH FROM BUS 235445 TO BUS 235101 CKT 2 DISCONNECT BRANCH FROM BUS 235445 TO BUS 235101 CKT 3 DISCONNECT BRANCH FROM BUS 235445 TO BUS 235101 CKT 4 DISCONNECT BRANCH FROM BUS 235123 TO BUS 235445 CKT 1 DISCONNECT BRANCH FROM BUS 235123 TO BUS 235445 CKT 2 DISCONNECT BRANCH FROM BUS 235101 TO BUS 235103 CKT 1 DISCONNECT BRANCH FROM BUS 235101 TO BUS 235105 CKT 1 END
Note on K42: CONTINGENCY 'AP-P5-5-PE-138-01BEDNGT_SRT-A' DISCONNECT BRANCH FROM BUS 235123 TO BUS 235517 CKT 1 DISCONNECT BRANCH FROM BUS 235445 TO BUS 235517 CKT 1 DISCONNECT BRANCH FROM BUS 235453 TO BUS 235517 CKT 1 DISCONNECT BRANCH FROM BUS 235445 TO BUS 235499 CKT 1 DISCONNECT BRANCH FROM BUS 235445 TO BUS 235508 CKT 1 DISCONNECT BRANCH FROM BUS 235445 TO BUS 235546 CKT 1 DISCONNECT BRANCH FROM BUS 235445 TO BUS 235561 CKT 1 DISCONNECT BRANCH FROM BUS 235445 TO BUS 235101 CKT 1 DISCONNECT BRANCH FROM BUS 235445 TO BUS 235101 CKT 2 DISCONNECT BRANCH FROM BUS 235445 TO BUS 235101 CKT 3 DISCONNECT BRANCH FROM BUS 235445 TO BUS 235101 CKT 4 REDUCE BUS 235445 SHUNT BY 100 PERCENT DISCONNECT BRANCH FROM BUS 235123 TO BUS 235445 CKT 1 DISCONNECT BRANCH FROM BUS 235123 TO BUS 235445 CKT 2 DISCONNECT BRANCH FROM BUS 235101 TO BUS 235103 CKT 1 DISCONNECT BRANCH FROM BUS 235101 TO BUS 235105 CKT 1 END
Note on K43: CONTINGENCY 'AP-P5-5-PE-138-01BEDNGT_CAP_SRT-A' REDUCE BUS 235445 SHUNT BY 100 PERCENT DISCONNECT BRANCH FROM BUS 235123 TO BUS 235517 CKT 1 DISCONNECT BRANCH FROM BUS 235445 TO BUS 235517 CKT 1 DISCONNECT BRANCH FROM BUS 235453 TO BUS 235517 CKT 1 DISCONNECT BRANCH FROM BUS 235445 TO BUS 235499 CKT 1 DISCONNECT BRANCH FROM BUS 235445 TO BUS 235508 CKT 1 DISCONNECT BRANCH FROM BUS 235445 TO BUS 235546 CKT 1 DISCONNECT BRANCH FROM BUS 235445 TO BUS 235561 CKT 1 DISCONNECT BRANCH FROM BUS 235445 TO BUS 235101 CKT 1 DISCONNECT BRANCH FROM BUS 235445 TO BUS 235101 CKT 2 DISCONNECT BRANCH FROM BUS 235445 TO BUS 235101 CKT 3 DISCONNECT BRANCH FROM BUS 235445 TO BUS 235101 CKT 4 DISCONNECT BRANCH FROM BUS 235123 TO BUS 235445 CKT 1 DISCONNECT BRANCH FROM BUS 235123 TO BUS 235445 CKT 2 DISCONNECT BRANCH FROM BUS 235101 TO BUS 235103 CKT 1 DISCONNECT BRANCH FROM BUS 235101 TO BUS 235105 CKT 1 END
Note on K44: CONTINGENCY 'AP-P5-5-PE-138-01BEDNGT_SRT-A' DISCONNECT BRANCH FROM BUS 235123 TO BUS 235517 CKT 1 DISCONNECT BRANCH FROM BUS 235445 TO BUS 235517 CKT 1 DISCONNECT BRANCH FROM BUS 235453 TO BUS 235517 CKT 1 DISCONNECT BRANCH FROM BUS 235445 TO BUS 235499 CKT 1 DISCONNECT BRANCH FROM BUS 235445 TO BUS 235508 CKT 1 DISCONNECT BRANCH FROM BUS 235445 TO BUS 235546 CKT 1 DISCONNECT BRANCH FROM BUS 235445 TO BUS 235561 CKT 1 DISCONNECT BRANCH FROM BUS 235445 TO BUS 235101 CKT 1 DISCONNECT BRANCH FROM BUS 235445 TO BUS 235101 CKT 2 DISCONNECT BRANCH FROM BUS 235445 TO BUS 235101 CKT 3 DISCONNECT BRANCH FROM BUS 235445 TO BUS 235101 CKT 4 REDUCE BUS 235445 SHUNT BY 100 PERCENT DISCONNECT BRANCH FROM BUS 235123 TO BUS 235445 CKT 1 DISCONNECT BRANCH FROM BUS 235123 TO BUS 235445 CKT 2 DISCONNECT BRANCH FROM BUS 235101 TO BUS 235103 CKT 1 DISCONNECT BRANCH FROM BUS 235101 TO BUS 235105 CKT 1 END
Note on K45: CONTINGENCY 'AP-P5-5-PE-138-01MDWBRK_CAP_SRT-A' REDUCE BUS 235483 SHUNT BY 100 PERCENT DISCONNECT BRANCH FROM BUS 235483 TO BUS 235593 CKT 1 DISCONNECT BRANCH FROM BUS 235504 TO BUS 235593 CKT 1 DISCONNECT BRANCH FROM BUS 235483 TO BUS 235548 CKT 1 DISCONNECT BRANCH FROM BUS 235507 TO BUS 235548 CKT 1 DISCONNECT BRANCH FROM BUS 235483 TO BUS 235519 CKT 1 DISCONNECT BRANCH FROM BUS 235483 TO BUS 235110 CKT 1 DISCONNECT BRANCH FROM BUS 235483 TO BUS 235110 CKT 2 DISCONNECT BRANCH FROM BUS 235483 TO BUS 235110 CKT 3 DISCONNECT BRANCH FROM BUS 235483 TO BUS 235110 CKT 4 DISCONNECT BRANCH FROM BUS 235444 TO BUS 235483 CKT 1 DISCONNECT BRANCH FROM BUS 235457 TO BUS 235483 CKT 1 DISCONNECT BRANCH FROM BUS 235457 TO BUS 235483 CKT 2 END
Note on K46: CONTINGENCY 'AP-P5-5-PE-138-01MDWBRK_SRT-A' DISCONNECT BRANCH FROM BUS 235483 TO BUS 235593 CKT 1 DISCONNECT BRANCH FROM BUS 235504 TO BUS 235593 CKT 1 DISCONNECT BRANCH FROM BUS 235483 TO BUS 235548 CKT 1 DISCONNECT BRANCH FROM BUS 235507 TO BUS 235548 CKT 1 DISCONNECT BRANCH FROM BUS 235483 TO BUS 235519 CKT 1 DISCONNECT BRANCH FROM BUS 235483 TO BUS 235110 CKT 1 DISCONNECT BRANCH FROM BUS 235483 TO BUS 235110 CKT 2 DISCONNECT BRANCH FROM BUS 235483 TO BUS 235110 CKT 3 DISCONNECT BRANCH FROM BUS 235483 TO BUS 235110 CKT 4 REDUCE BUS 235483 SHUNT BY 100 PERCENT DISCONNECT BRANCH FROM BUS 235444 TO BUS 235483 CKT 1 DISCONNECT BRANCH FROM BUS 235457 TO BUS 235483 CKT 1 DISCONNECT BRANCH FROM BUS 235457 TO BUS 235483 CKT 2 END
Note on K47: CONTINGENCY 'AP-P5-5-PE-138-01BEDNGT_SRT-A' DISCONNECT BRANCH FROM BUS 235123 TO BUS 235517 CKT 1 DISCONNECT BRANCH FROM BUS 235445 TO BUS 235517 CKT 1 DISCONNECT BRANCH FROM BUS 235453 TO BUS 235517 CKT 1 DISCONNECT BRANCH FROM BUS 235445 TO BUS 235499 CKT 1 DISCONNECT BRANCH FROM BUS 235445 TO BUS 235508 CKT 1 DISCONNECT BRANCH FROM BUS 235445 TO BUS 235546 CKT 1 DISCONNECT BRANCH FROM BUS 235445 TO BUS 235561 CKT 1 DISCONNECT BRANCH FROM BUS 235445 TO BUS 235101 CKT 1 DISCONNECT BRANCH FROM BUS 235445 TO BUS 235101 CKT 2 DISCONNECT BRANCH FROM BUS 235445 TO BUS 235101 CKT 3 DISCONNECT BRANCH FROM BUS 235445 TO BUS 235101 CKT 4 REDUCE BUS 235445 SHUNT BY 100 PERCENT DISCONNECT BRANCH FROM BUS 235123 TO BUS 235445 CKT 1 DISCONNECT BRANCH FROM BUS 235123 TO BUS 235445 CKT 2 DISCONNECT BRANCH FROM BUS 235101 TO BUS 235103 CKT 1 DISCONNECT BRANCH FROM BUS 235101 TO BUS 235105 CKT 1 END
Note on K48: CONTINGENCY 'AP-P5-5-PE-138-01BEDNGT_CAP_SRT-A' REDUCE BUS 235445 SHUNT BY 100 PERCENT DISCONNECT BRANCH FROM BUS 235123 TO BUS 235517 CKT 1 DISCONNECT BRANCH FROM BUS 235445 TO BUS 235517 CKT 1 DISCONNECT BRANCH FROM BUS 235453 TO BUS 235517 CKT 1 DISCONNECT BRANCH FROM BUS 235445 TO BUS 235499 CKT 1 DISCONNECT BRANCH FROM BUS 235445 TO BUS 235508 CKT 1 DISCONNECT BRANCH FROM BUS 235445 TO BUS 235546 CKT 1 DISCONNECT BRANCH FROM BUS 235445 TO BUS 235561 CKT 1 DISCONNECT BRANCH FROM BUS 235445 TO BUS 235101 CKT 1 DISCONNECT BRANCH FROM BUS 235445 TO BUS 235101 CKT 2 DISCONNECT BRANCH FROM BUS 235445 TO BUS 235101 CKT 3 DISCONNECT BRANCH FROM BUS 235445 TO BUS 235101 CKT 4 DISCONNECT BRANCH FROM BUS 235123 TO BUS 235445 CKT 1 DISCONNECT BRANCH FROM BUS 235123 TO BUS 235445 CKT 2 DISCONNECT BRANCH FROM BUS 235101 TO BUS 235103 CKT 1 DISCONNECT BRANCH FROM BUS 235101 TO BUS 235105 CKT 1 END